## Sheet1
Item | Qty | Reference | Part Description | Manufacture / Part # | Kit Qty
|  |  |  | NUMBER OF BOARDS = | 75
1 | 4 | C1,C2,C26,C32 | CAP., X7R 0.01uF 50V | AVX, 06035C103MAT1A | 300
2 | 4 | C3,C4,C5,C6 | CAP., Y5V 10uF 35V,1210 | TAIYO YUDEN, GMK325F106ZH | 300
3 | 2 | C7,C10 | CAP., X5R 0.22uF 10V,0603 | TAIYO YUDEN, LMK107BJ224MA | 150
4 | 6 | C8,C25,C29,C31,C33,C34 | CAP., X7R 0.1uF 16V | AVX, 0603YC104MAT1A | 450
5 | 2 | C9,C27 | CAP., NPO 100pF 50V | AVX, 06035A101JAT1A | 150
6 | 1 | C11 | CAP., NPO 27pF 50V | AVX, 06035A270MAT1A | 75
7 | 6 | C12-C17 | CAP., SP 270uF 2V,7343 | PANASONIC, EEFUE0D271R | 450
8 | 1 | C18 | CAP., X7R 1000pF 50V | AVX, 06035C102MAT1A | 75
9 | 3 | C19,C28,C30 | CAP., X5R 4.7uF 16V,1206 | TAIYO YUDEN, EMK316BJ475ML | 225
10 | 4 | C20,C21,C23,C38 | CAP., X5R 1uF 6.3V,0603 | TAIYO YUDEN, JMK107BJ105MA | 300
11 | 2 | C22,C37 | CAP., X5R 22uF 6.3V,1210 | TAIYO YUDEN, JMK325BJ226MM | 150
12 | 0 | C24 | CAP., 1206 | OPT | 0
13 | 2 | C35,C36 | CAP., Y5V 1uF 50V,0805 | TAIYO YUDEN, UMK212F105ZG | 150
14 | 3 | D1,D4,D5 | DIODE, SCHOTTKY,SOD323 | CENTRAL SEMI., CMDSH-3 | 225
15 | 1 | D2 | RECTIFIER, SCHOTTKY,POWERMITE-3 | MICROSEMI, UPS840 | 75
16 | 1 | D3 | DIODE, ZENER DIODE,SOT-23 | DIODES INC., MMBZ5231B-7 | 75
17 | 7 | E1-E7 | TESTPOINT, TURRET, .094" | MILL-MAX, 2501-2 | 525
18 | 5 | JP1-JP5 | JMP, 1X3 PINS, .079 | COMM CON., 2802S-03G2 | 375
19 | 5 | FOR JP1-JP5 | SHUNT, 2 PINS, .079" | COMM CON., CCIJ2mm-138G | 375
20 | 4 | J1-J4 | JACK, BANANA,KEY-575 | KEYSTONE, 575-4 | 300
21 | 1 | J5 | CONN.,VERT PC-MNT BNC 50-OHM | CONNEX, 112404 | 75
22 | 1 | L1 | INDUCTOR, SMT, 0.68uH,L-CEP125 | SUMIDA, CEP125-4712-T011 | 75
23 | 3 | Q1,Q10,Q11 | TRAN, N-CHANNEL, Si1024X, SOT563 | SILICONIX, Si1024X | 225
24 | 1 | Q2 | TRAN PNP,SOT23 | DIODES INC., MMBT3906-7 | 75
25 | 1 | Q3 | TRAN NPN,SOT23 | DIODES INC., MMBT3904-7 | 75
26 | 6 | Q4,Q5,Q6,Q7,Q8,Q9 | MOSFET, IRF7811A, SO8 | IINT. RECT., IRF7811A | 450
27 | 1 | Q12 | MOSFET N-CHNL 30V 0.01ohms | SILICONIX, SUD50N03-07, DPAK-TO252AA | 75
28 | 6 | R1,R28,R33,R37,R43,R45 | RES., CHIP 100K 1/16W 5% | AAC, CR16-104JM | 450
29 | 3 | R2,R38,R39 | RES., CHIP 1M 1/16W 5% | AAC, CR16-105JM | 225
30 | 3 | R3,R24,R32 | POT., SMT 50K,G3A | BI, 22AR50K | 225
31 | 2 | R4,R25 | RES., CHIP 2K 1/16W 5% | AAC, CR16-202JM | 150
32 | 1 | R5 | RES., CHIP 100 1/16W 5% | AAC, CR16-101JM | 75
33 | 3 | R6,R8,R41 | RES., CHIP 1K 1/16W 5% | AAC, CR16-102JM | 225
34 | 1 | R7 | RES., CHIP 10 1/16W 5% | AAC, CR16-100JM | 75
35 | 1 | R9 | RES., CHIP 95.3K 1/16W 1% | AAC, CR16-9532FM | 75
36 | 1 | R10 | RES., CHIP 3.3K 1/16W 5% | AAC, CR16-332JM | 75
37 | 4 | R11,R13,R14,R36 | RES., CHIP 10K 1/16W 1% | AAC, CR16-1002FM | 300
38 | 0 | R12 | RES, 0603 | OPT | 0
39 | 1 | R15 | RES., CHIP 20K 1/16W 5% | AAC, CR16-203JM | 75
40 | 1 | R16 | RES., CHIP 0 1/16W 5% | AAC, CJ06-000 M | 75
41 | 1 | R17 | RES., CHIP 13.7K 1/16W 1% | AAC, CR16-1372FM | 75
42 | 1 | R18 | RES., CHIP 88.7K 1/16W 1% | AAC, CR16-8872FM | 75
43 | 1 | R19 | RES., CHIP 330K 1/16W 5% | AAC, CR16-334JM | 75
44 | 1 | R20 | RES., CHIP 390K 1/16W 5% | AAC, CR16-394JM | 75
45 | 2 | R21,R22 | RES., CHIP 0.004 1W 1%,2512 | PANASONIC, ERJM1WSF4M0U | 150
46 | 1 | R23 | RES., CHIP 1 1/16W 5% | AAC, CR16-1R0JM | 75
47 | 2 | R26,R27 | RES., CHIP 0.01 1W 5%,2512 | IRC, LRF2512-01-R010-J | 150
48 | 1 | R29 | RES., CHIP 12.1K 1/16W 1% | AAC, CR16-1212FM | 75
49 | 1 | R30 | RES., CHIP 11K 1/16W 5% | AAC, CR16-113JM | 75
50 | 1 | R31 | RES., CHIP 8.87K 1/16W 1% | AAC, CR16-8871FM | 75
51 | 1 | R34 | RES., CHIP 20.5K 1/16W 1% | AAC, CR16-2052FM | 75
52 | 1 | R35 | RES., CHIP 1.5K 1/16W 5% | AAC, CR16-152JM | 75
53 | 1 | R40 | RES., CHIP 15K 1/16W 5% | AAC, CR16-153JM | 75
54 | 1 | R42 | RES., CHIP 39K 1/16W 5% | AAC, CR16-393JM | 75
55 | 1 | R44 | RES., CHIP 30K 1/16W 5% | AAC, CR16-303JM | 75
56 | 1 | U1 | I.C., LTC3778EF,TSSOP20F | LINEAR, LTC3778EF | 75
57 | 1 | U2 | I.C., TLC555CD,SO8 | TEXAS INST., TLC555CD | 75
58 | 1 | U3 | I.C., LT1361CS8,SO8 | LINEAR, LT1361CS8 | 75
59 | 1 | U4 | I.C., LT1210CR,DDPACK-2A | LINEAR, LT1210CR | 75
60 | 1 | VR1 | I.C., LT1004CZ, 1.2V,TO92 | LINEAR, LT1004CZ-1.2 | 75
61 | 4 | MTGS AT 4 CORNERS | SCREW, #4-40, 1/4" | ANY | 300
62 | 4 | MTGS AT 4 CORNERS | STANDOFF, NYLON HEX #4-40 1/2" | MICRO PLASTICS, 14HTSP003 | 300
NOTES: UNLESS OTHERWISE SPECIFIED
1. ALL RESISTORS ARE IN OHMS.
2. INSTALL SHUNTS ON JP1-JP5 PIN 2 AND 3.
3. INSTALL 4 STANDOFF COMPONENTS ON BOTTOM SIDE.