## DC2221A
Item | Qty | Reference | Part Description | Manufacturer / Part # | Kit Qty | Pkg Qty | Balance | Parts/Purch.
1 | 2 | C2,C23 | CAP., X7R, 10µF, 50V, 10%, 1210 | AVX, 12105C106KAT2A
2 | 1 | C15 | CAP., X7R, 10µF, 16V, 10%, 1206 | MURATA, GRM31CR71C106KA64L
3 | 1 | C3 | CAP., Sanyo, 82µF, 50V, 20% | SUN ELECTR, 50HVH82M
4 | 3 | C4,C9,C13 | CAP., X7R, 0.1µF 100V 10%, 0603 | MURATA, GRM188R72A104KA35D
5 | 1 | C5 | CAP., COG, 10pF 50V, 5%, 0603 | NIC, NMC0603NPO100J50TRPF
6 | 1 | C6 | CAP., X5R, 4.7µF, 16V, 10%, 0805 | MURATA, GRM219R61C475KE15D
7 | 2 | C7,C17 | CAP., X7R, 1µF, 16V, 10%, 0603 | TDK, C1608X7R1C105K
8 | 1 | C8 | CAP., X7R, 1000pF, 10V, 5%, 0603 | AVX, 0603ZC102JAT2A
9 | 0 | C11,C18,C19,C20,C21,C22, | OPTIONAL
10 |  | C24,C26,C27,C28,C29,C31-C34(OPT)
11 | 0 | Q3,D3,Q1 (OPT) | OPTIONAL
12 | 1 | C12 | CAP., X7R, 4.7nF, 50V, 10%, 0603 | YAGEO CC0603KRX7R9BB472
13 | 1 | C14 | CAP., NPO, 47pF 50V, 5%, 0603 | NIC, NMC0603NPO470J50TRPF
14 | 1 | C16 | CAP., Sanyo, 150µF, 16V, 20% | PANASONIC, 16SVPC150M
15 | 2 | C25,C30 | CAP., X7R, 2.2uF, 50V, 10%, 0805 | TDK , C2012X7R1H225K125AC
16 | 1 | D1 | DIODE, SCHOTTKY, SOD-323 | CENTRAL SEMI., CMDSH-4ETR
17 | 10 | E1-E10 | TESTPOINT, TURRET, .094" | MILL-MAX, 2501-2-00-80-00-00-07-0
18 | 2 | JP1,JP2 | JMP, 3PIN 1 ROW, 0.079" | SULLINS, NRPN031PAEN-RC
19 | 2 | XJP1,XJP2 | SHUNT, .079" CENTER | SAMTEC, 2SN-BK-G
20 | 4 | J1,J2,J3,J4 | CONN, BANANA JACK, KEYSTONE-575-4 | KEYSTONE, 575-4
21 | 1 | L1 | IND., 10µH, | PULSE PG1083.103NL
22 | 0 | L2 OPT
24 | 1 | Q4 | Dual N Channel, MOSFET | INFINEON., BSC093N04LS
| 1 | Q2 | Dual N Channel, MOSFET | INFINEON., BSC035N04LS
25 | 0 | R3,R9,R11,R12,R19,R21 | RES., OPTIONAL
26 |  | R22,R23,R24,R25 (OPT)
27 | 1 | RS1 | RES, 0.003 Ohm 1W 1% 2512 | PANASONIC ERJM1WSF3M0U
28 | 1 | R1 | RES., 2.2 Ohm 1% 0603 | VISHAY, CRCW06032R20FNEA
29 | 3 | R2,R8,R10 | RES., 0 Ohm 1% 0603 | VISHAY, CRCW06030000Z0EA
30 | 2 | R4,R20 | RES., 100K 1% 0603 | YAGEO RC0603FR-07100KL
31 | 1 | R5 | RES., 511K 1% 0805 | VISHAY, CRCW0805511KFKEA
32 | 1 | R6 | RES., 27.4K 1% 0603 | VISHAY, CRCW060327K4FKEA
33 | 1 | R7 | RES., 35.7K 1% 0603 | VISHAY, CRCW060335K7FKEA
34 | 1 | R13 | RES., 10 1% 0603 | VISHAY, CRCW060310R0FKEA
35 | 1 | R14 | RES., 1Meg 1% 0805 | VISHAY, CRCW08051M00FKEA
36 | 1 | R15 | RES., 2 Ohm 1% 0603 | YAGEO RC0603FR-072RL
37 | 1 | R16 | RES., 57.6K 1% , 0603 | YAGEO RC0603FR-0757K6L
38 | 1 | R17 | RES., 15.4K 1% 0603 | VISHAY, CRCW060315K4FKEA
39 | 1 | R18 | RES., 1K 1% 0603 | VISHAY, CRCW06031K00FKEA
40 | 1 | U1 | I.C., LTC3807EFE#PBF, | LINEAR TECH., LTC3807EFE#PBF
41 | 4 | MTGS at 4 corners | STANDOFF, NYLON .5 1/2" | KEYSTONE, 8833 (SNAP-ON)
48 | 1 |  | FAB, PRINTED CIRCUIT BOARD | DEMO CIRCUIT 2221A

## DC2221A OLD (2) (hidden)
Item | Qty | Reference | Part Description | Manufacturer / Part # | Kit Qty | Pkg Qty | Balance | Parts/Purch.
|  |  |  | NUMBER OF BOARDS = | 325 |  | PbF Assembly
sent 4/23
1 | 2 | C2,C23 | CAP., X7R, 10µF, 16V, 10%, 1210 | KEMET, C1210C106K4RACTU | 650 | 1000 | 350 | 25V in kit Mur
2 | 1 | C15 | CAP., X7R, 10µF, 16V, 10%, 1206 | MURATA, GRM31CR71C106KA64L | 325 |  | -325 | GRM
3 | 1 | C3 | CAP., Sanyo, 82µF, 50V, 20% | SANYO, 50HVH82M | 325 | 400 | 75 | 2LG RLs
4 | 3 | C4,C9,C13 | CAP., X7R, 0.1µF 100V 10%, 0603 | MURATA, GRM188R72A104KA35D | 975 |  | -975
5 | 1 | C5 | CAP., COG, 10pF 50V, 5%, 0603 | NIC, NMC0603NPO100J50TRPF | 325 | 3000 | 2675 |  | AVX., 06035A100JAT2A
6 | 1 | C6 | CAP., X5R, 4.7µF, 16V, 10%, 0805 | MURATA, GRM219R61C475KE15D | 325 | 400 | 75
7 | 2 | C7,C17 | CAP., X7R, 1µF, 16V, 10%, 0603 | TDK, C1608X7R1C105K | 650 | 900 | 250
8 | 1 | C8 | CAP., X7R, 1000pF, 10V, 5%, 0603 | AVX, 0603ZC102JAT2A | 325 | 500 | 175 |  | KEMET, C0805C105K4RACTU
9 | 0 | C11,C18,C19,C20,C21,C22, | OPTIONAL |  | 0 | 0 | 0
10 |  | C24,C26,C27,C28,C29(OPT) |  |  | 0 | 0 | 0
11 | 0 | Q3,D3,Q4 (OPT) | OPTIONAL |  | 0 | 0 | 0
12 | 1 | C12 | CAP., X7R, 4.7nF, 50V, 10%, 0603 | YAGEO CC0603KRX7R9BB472 | 325 | 500 | 175
13 | 1 | C14 | CAP., NPO, 47pF 50V, 5%, 0603 | NIC, NMC0603NPO470J50TRPF | 325 | 500 | 175
14 | 1 | C16 | CAP., Sanyo, 150µF, 16V, 20% | SANYO, 16SVPC150M | 325 |  | -325
15 | 2 | C25,C30 | CAP., X7R, 2.2uF, 50V, 10%, 0805 | TDK , C2012X7R1H225K125AC | 650 |  | -650
16 | 1 | D1 | DIODE, SCHOTTKY, SOD-323 | CENTRAL SEMI., CMDSH-4ETR | 325 | 800 | 475
17 | 10 | E1-E10 | TESTPOINT, TURRET, .094" | MILL-MAX, 2501-2-00-80-00-00-07-0 | 3250 | 3500 | 250
18 | 2 | JP1,JP2 | JMP, 3PIN 1 ROW, 0.079" | SULLINS, NRPN031PAEN-RC | 650 | 750 | 100
19 | 2 | XJP1,XJP2 | SHUNT, .079" CENTER | SAMTEC, 2SN-BK-G | 650 | 750 | 100
20 | 4 | J1,J2,J3,J4 | CONN, BANANA JACK, KEYSTONE-575-4 | KEYSTONE, 575-4 | 1300 | 1250 | -50
21 | 1 | L1 | IND., 10µH, | WURTH, 7443631000 | 325 | 450 | 125 | box in next cube
22 | 1 | L2 | IND., 10µH, | COILCRAFT, XAL7070 | 325 |  | -325
23 | 1 | Q1 | Dual N Channel, MOSFET | INFINEON., BSC093N04LS | 325 | 500 | 175
24 | 1 | Q2 | Dual N Channel, MOSFET | INFINEON., BSC035N04LS | 325 | 500 | 175
25 | 0 | R3,R9,R11,R12,R19,R21 | RES., OPTIONAL |  | 0 | 0 | 0
26 |  | R22,R23,R24,R25 (OPT) |  |  | 0 | 0 | 0
27 | 1 | RS1 | RES, 0.003 Ohm 1W 1% 2512 | PANASONIC ERJM1WSF3M0U | 325 | 500 | 175
28 | 1 | R1 | RES., 2.2 Ohm 1% 0603 | VISHAY, CRCW06032R20FNEA | 325 | 1000 | 675 | 2.21 ??
29 | 3 | R2,R8,R10 | RES., 0 Ohm 1% 0603 | VISHAY, CRCW06030000Z0EA | 975 | 1400 | 425
30 | 2 | R4,R20 | RES., 100K 1% 0603 | VISHAY, CRCW0603100KFKEA | 650 |  | -650
31 | 1 | R5 | RES., 511K 1% 0805 | VISHAY, CRCW0805511KFKEA | 325 |  | -325
32 | 1 | R6 | RES., 30.1K 1% 0603 | NIC, NRC06F3012TRF | 325 | 600 | 275 |  | VISHAY, CRCW060330K1FKEA
33 | 1 | R7 | RES., 35.7K 1% 0603 | VISHAY, CRCW060335K7FKEA | 325 | 1000 | 675
34 | 1 | R13 | RES., 10 1% 0603 | VISHAY, CRCW060310R0FKEA | 325 |  | -325
35 | 1 | R14 | RES., 1Meg 1% 0805 | VISHAY, CRCW08051M00FKEA | 325 |  | -325
36 | 1 | R15 | RES., 2 Ohm 1% 0603 | VISHAY, CRCW06032R00FNEA | 325 |  | -325
37 | 1 | R16 | RES., 57.6K 1% , 0603 | VISHAY, CRCW060357K6FKEA | 325 |  | -325
38 | 1 | R17 | RES., 15.4K 1% 10603 | VISHAY, CRCW060315K4FKEA | 325 |  | -325
39 | 1 | R18 | RES., 1K 1% 0603 | VISHAY, CRCW06031K00FKEA | 325 | 400 | 75
40 | 1 | U1 | I.C., LTC3807EFE#PBF, | LINEAR TECH., LTC3807EFE#PBF | 325 |  | -325 | req 4/17
41 | 4 | MTGS at 4 corners | STANDOFF, NYLON .5 1/2" | KEYSTONE, 8833 (SNAP-ON) | 1300 | 1500 | 200
48 | 1 |  | FAB, PRINTED CIRCUIT BOARD | DEMO CIRCUIT 2221A | 325 |  | -325
49 | 2 |  | STENCIL | STENCIL DC2221A | 2 |  | -2
M. Boyd
Low Iq 38V Synchronous Step Down Supply
[7 empty] | TOTAL | 0
Parts
ICs
PCBs
Sten
PAF
PO
|  | 2014-05-12 | BOM Changes
|  | 2014-05-21 | BOM Changes
Note on C49: Start Date: 4/17/14 Ding Li Helen Zhu -011-001

## DC2221A OLD (hidden)
Item | Qty | Reference | Part Description | Manufacturer / Part # | Kit Qty | Pkg Qty | Balance | Parts/Purch.
|  |  |  | NUMBER OF BOARDS = | 325 |  | PbF Assembly
sent 4/23
1 | 2 | C2,C23 | CAP., X7R, 10µF, 16V, 10%, 1210 | KEMET, C1210C106K4RACTU | 650 |  | -650 | 25V in kit
2 | 1 | C15 | CAP., X7R, 10µF, 16V, 10%, 1206 | MURATA, GRM31CR71C106KA64L | 325 |  | -325 | GRM
3 | 1 | C3 | CAP., Sanyo, 82µF, 50V, 20% | SUN Electronic, 50HVH82M | 325 | 400 | 75 | 2LG RLs
4 | 5 | C4,C9,C13,C32,C34 | CAP., X7R, 0.1µF 100V 10%, 0603 | MURATA, GRM188R72A104KA35D | 1625 |  | -1625
5 | 1 | C5 | CAP., COG, 10pF 50V, 5%, 0603 | NIC, NMC0603NP0100J50TRPF | 325 | 3000 | 2675 |  | AVX., 06035A100JAT2A
6 | 1 | C6 | CAP., X5R, 4.7µF, 16V, 10%, 0805 | MURATA, GRM219R61C475KE15D | 325 | 400 | 75
7 | 2 | C7,C17 | CAP., X7R, 1µF, 16V, 10%, 0603 | TDK, C1608X7R1C105K | 650 | 900 | 250
8 | 1 | C31 | CAP., X7R, 1µF, 16V, 10%, 0805 | TDK, C2012X7R1C105K | 325 | 425 | 100 |  | KEMET, C0805C105K4RACTU
9 | 1 | C8 | CAP., X7R, 1000pF, 10V, 5%, 0603 | AVX, 0603ZC102JAT2A | 325 | 500 | 175
10 | 0 | C11,C18,C19,C20,C21,C22, | OPTIONAL |  | 0 | 0 | 0
11 |  | C24,C26,C27,C28,C29(OPT) |  |  | 0 | 0 | 0
12 | 0 | Q3,D3,Q4 (OPT) | OPTIONAL |  | 0 | 0 | 0
13 | 1 | C12 | CAP., X7R, 4.7nF, 50V, 10%, 0603 | YAGEO, CC0603KRX7R9BB472 | 325 | 380 | 55 | TDK in kit now
14 | 1 | C14 | CAP., NPO, 47pF 50V, 5%, 0603 | NIC, NMC0603NPO470J50TRPF | 325 | 500 | 175
15 | 1 | C16 | CAP., Sanyo, 150µF, 16V, 20% | Panasonic, 16SVPC150M | 325 |  | -325
16 | 2 | C25,C30 | CAP., X7R, 2.2uF, 50V, 10%, 0805 | TDK , C2012X7R1H225K125AC | 650 |  | -650
17 | 1 | C33 | CAP., X7R,0. 22uF, 50V, 10%, 0603 | MURATA, GRM188R71H224KA64D | 325 |  | -325 | GRM
18 | 2 | D1,D4 | DIODE, SCHOTTKY, SOD-323 | CENTRAL SEMI., CMDSH-4ETR | 650 | 800 | 150
19 | 10 | E1-E10 | TESTPOINT, TURRET, .094" | MILL-MAX, 2501-2-00-80-00-00-07-0 | 3250 | 3500 | 250
20 | 2 | JP1,JP2 | JMP, 3PIN 1 ROW, 0.079" | SULLINS, NRPN031PAEN-RC | 650 | 750 | 100
21 | 2 | XJP1,XJP2 | SHUNT, .079" CENTER | SAMTEC, 2SN-BK-G | 650 | 750 | 100
22 | 4 | J1,J2,J3,J4 | CONN, BANANA JACK, | KEYSTONE, 575-4 | 1300 | 1250 | -50
23 | 1 | L1 | IND., 10µH, | WURTH, 744 363 100 0 | 325 | 450 | 125 | box in next cube
24 | 0 | L2 OPTION | IND., 10µH, | COILCRAFT, XAL7070-301 | 0 | 0 | 0
25 | 1 | Q1 | Dual N Channel, MOSFET | INFINEON., BSC093N04LS | 325 | 500 | 175
26 | 1 | Q2 | Dual N Channel, MOSFET | INFINEON., BSC035N04LS | 325 | 500 | 175
27 | 0 | R3,R9,R11,R12,R19,R21 | RES., OPTIONAL |  | 0 | 0 | 0
28 |  | R22,R23,R24,R25 (OPT) |  |  | 0 | 0 | 0
29 | 1 | RS1 | RES, 0.003 Ohm 1W 1% 2512 | PANASONIC ERJM1WSF3M0U | 325 |  | -325
30 | 1 | R1 | RES., 2.2 Ohm 1% 0603 | VISHAY, CRCW06032R20FNEA | 325 |  | -325
31 | 3 | R2,R8,R10 | RES., 0 Ohm 1% 0603 | VISHAY, CRCW06030000Z0EA | 975 | 1400 | 425
32 | 2 | R4,R20 | RES., 100K 1% 0603 | VISHAY, CRCW0603100KFKEA | 650 |  | -650
33 | 1 | R5 | RES., 511K 1% 0805 | VISHAY, CRCW0805511KFKEA | 325 |  | -325
34 | 1 | R6 | RES., 30.1K 1% 0603 | NIC, NRC06F3012TRF | 325 | 600 | 275 |  | VISHAY, CRCW060330K1FKEA
35 | 1 | R7 | RES., 35.7K 1% 0603 | VISHAY, CRCW060335K7FKEA | 325 | 1000 | 675
36 | 1 | R13 | RES., 10 1% 0603 | VISHAY, CRCW060310R0FKEA | 325 |  | -325
37 | 1 | R14 | RES., 1Meg 1% 0805 | VISHAY, CRCW08051M00FKEA | 325 |  | -325
38 | 1 | R15 | RES., 2 Ohm 1% 0603 | VISHAY, CRCW06032R00FKEA | 325 |  | -325
39 | 1 | R16 | RES., 57.6K 1% , 0603 | VISHAY, CRCW060357K6FKEA | 325 |  | -325
40 | 1 | R17 | RES., 15.4K 1% 10603 | VISHAY, CRCW060315K4FKEA | 325 |  | -325
41 | 1 | R18 | RES., 1K 1% 0603 | VISHAY, CRCW06031K00FKEA | 325 | 400 | 75
42 | 1 | R26 | RES., 2.21 Ohm 1% 0603 | VISHAY, CRCW06032R21FKEA | 325 | 1000 | 675
43 | 1 | R27 | RES., 8.5 Ohm 1% 0603 | VISHAY, CRCW06038R50FKEA | 325 |  | -325 | 8.2 Ohm
44 | 1 | U1 | I.C., LTC3807EFE#PBF, | LINEAR TECH., LTC3807EFE#PBF | 325 |  | -325 | req 4/17
45 | 1 | U2 | I.C., LTC4449EDCB#PBF, DFN 2MMX 3MM | LINEAR TECH., LTC4449EDCB#PBF | 325 |  | -325 | req 4/17
46 | 1 | U5 | I.C., NC7SZ57 | FAIRCHILD., NC7SZ57P6X | 325 | 500 | 175
47 | 4 | MTGS at 4 corners | STANDOFF, NYLON .5 1/2" | KEYSTONE, 8833 (SNAP-ON) | 1300 | 1500 | 200
48 | 1 |  | FAB, PRINTED CIRCUIT BOARD | DEMO CIRCUIT 2221A | 325 |  | -325
49 | 2 |  | STENCIL | STENCIL DC2221A | 2 |  | -2
M. Boyd
Low Iq 38V Synchronous Step Down Supply
[7 empty] | TOTAL | 0
Parts
ICs
PCBs
Sten
PAF
PO
Note on C55: Start Date: 4/17/14 Ding Li Helen Zhu -011-001