## 469A-2
Item | Qty | Ref | Desc | Part Number
1 | 1 | C1, (C25*) | CAP, X5R 2.2uF 10V 20% 0805 | TAIYO YUDEN LMK212BJ225MG-T
2 | 1 | C3 | CAP, X7R 0.01uF 10V 10% 0603 | AVX 0603ZC103KAT1A
3 | 1 | C4, (C26*) | CAP, NPO 150PF 50V 5% 0603 | AVX 06035A151JAT2A
4 | 1 | C5, (C27*) | CAP, X7R 3300pF 100V 10% 0603 | AVX 06031C332KAT
5 | 1 | C6 | CAP, X5R 1uF 16V 20% 0805 | TAIYO YUDEN EMK212BJ105MG-T
6 | 2 | C7,C8, (C24,C28*) | CAP, X7R 0.1uF 16V 20% 0603 | AVX 0603YC104MAT
7 | 0 | C9,C15,C17,C18,C20,C22,C23 | DO NOT STUFF | OPTION
8 | 5 | C10,C11,C12,C13,C19 | CAP, Y5V 10uF 16V 1210 | AVX 1210YG106ZAT1A
9 | 1 | C14 | CAP, TANT 220uF 10V 7343 | SANYO 10TPB220M
10 | 1 | C16 | CAP, TANT 180uF 4V 20% 7343H | PANASONIC EEFUE0G181R
11 | 1 | C21 | CAP, NPO 470pF 25V 5% 0603 | AVX 06033A471JAT
12 | 1 | D1 | DIODE, B320A SCHOTTKY RECTIFIER SMA | DIODES INC. B320A
13 | 1 | D2 | DIODE, MMSZ5242 ZENER 500mW SOD-123 | DIODES INC. MMSZ5242B
14 | 1 | D3 | DIODE, MBR0520LT1 SCHOTTKY RECTIFIER 1A SOD-123 | DIODES INC. B0520LW
15 | 0 | D4,D5 | DO NOT STUFF | OPTION
16 | 2 | JP2,JP3 | HEADER, 2PIN, 2mm | COMM CON 2802S-02G2
17 | 1 | L1 | INDUCTOR, 1.3uH 13A | SUMIDA CDEP105-1R3MC-50
19 | 2 | Q1,Q3 | XSTR, Si7892DP N-CHANNEL (D-S) MOSFET 30V | SILICONIX Si7892DP
| 2 | Q2,Q4 | DO NOT STUFF | OPTION
20 | 1 | R1 | RES, 10 OHM 5% 1/16W 0603 | CR16-100JM
21 | 1 | R2 | RES, 18.2K OHM 1% 1/16W 0603 | AAC CR16-1822FM
22 | 1 | R3 | RES, 130K OHM 5% 1/16W 0603 | CR16-134JM
23 | 1 | R4 | RES, 12K OHM 5% 1/16W 0603 | AAC CR16-123JM
24 | 2 | R5,R15, (R16*) | RES, 1K OHM 5% 1/16W 0603 | AAC CR16-102JM
25 | 1 | R6 | RES, 9.53K OHM 1% 1/16W 0603 | AAC CR16-9531FM
26 | 1 | R7 | RES, 3.01K OHM 1% 1/16W 0603 | AAC CR16-3011FM
27 | 1 | R8 | RES, 16.5K OHM 1% 1/16W 0603 | AAC CR16-1652FM
28 | 1 | R9 | RES, 8.66K OHM 1% 1/16W 0603 | AAC CR16-8661FM
29 | 0 | (R12*) | RES, 9.53K OHM 1% 1/16W 0603 | AAC CR16-9531FM
30 | 0 | (R13*) | RES, 3.01K OHM 1% 1/16W 0603 | AAC CR16-3011FM
31 | 0 | (R14*) | RES, 15K OHM 5% 1/16W 0603 | AAC CR16-153JM
32 | 1 | R17 | RES, 0 OHM JUMPER 1/16W 0603 | CJ06-000M
33 | 4 | TP1,TP2,TP4,TP7 | TURRET, .090 | MILL-MAX 2501-2
34 | 2 | TP3,TP6 | TURRET, .061 | MILL-MAX 2308-2-00-44
35 | 1 | U1 | IC, LTC3832EGN SYNCHRONOUS BUCK VOLTAGE MODE CONTROLLER | LINEAR TECH LTC3832EGN
36 | 0 | (U2*) | IC, LTC3832-1ES8 SYNCHRONOUS BUCK VOLTAGE MODE CONTROLLER | LINEAR TECH. LTC3832-1ES8
37 | 4 |  | SCREW, 4-40 1/4" | ANY
38 | 4 |  | STANDOFF, NYLON 4-40 1/4" | ?
(*USED ONLY, WITH LTC3832-1ES8)
|  | U1,C1,C3-C6,R1-R3,R5,R15,TP3 | DO NOT STUFF WHEN USING LTC3832-1ES8