## Sheet1
Item | Qty | Reference | Part Description | Manufacture / Part #
REQUIRED CIRCUIT COMPONENTS1
1 | 1 | C9 | CAP., NPO, 39pF 50V | AVX, 06035A390MAT 0603
2 | 1 | C3 | CAP., X7R, 100pF 50V | AVX, 06035C101MAT 0603
3 | 1 | C5 | CAP., X7R, 150pF 50V | KEMET C0603C151J5GA 0603
4 | 2 | C2,C6 | CAP., X7R, 1000pF 50V | AVX, 06035C102MAT 0603
5 | 1 | C4 | CAP., X7R, 1200pF 50V | AVX, 06035C122JAT 0603
6 | 3 | C1,C10,C12 | CAP., X7R, 0.1uF 50V | Taiyo Yuden UMK107BJ104MG 0603
7 | 1 | C15 | CAP., X5R, 1uF 16V | Taiyo Yuden EMK107BJ105MG 0603
8 | 2 | C7,C16 | CAP., X7R, 3.3uF 50V | TDK, C3225X7R1H335M 1210
9 | 1 | C17 | CAP., X5R, 4.7uF 10V | Taiyo Yuden LMK212BJ475MG-T 0805
10 | 1 | C14 | CAP., TANT. 4.7uF 16V | AVX, TAJB475M016R CASE-B
11 | 1 | C8 | CAP., ELEC. 22uF 50V | SANYO, 50CE22BS
12 | 1 | C11 | CAP., POSCAP 150uF 10V | SANYO, 10TPD150M
13 | 1 | D2 | DIODE, SCHOTTKY DIODE | CENTRAL SEMI., CMDSH-4E
14 | 1 | L1 | INDUCTOR, 3.2uH | SUMIDA, CDEP105-3R2MC
15 | 2 | Q1,Q2 | N-MOSFET FAST SWITCHING | VISHAY, Si4840DY SO8
16 | 1 | R13 | RES., CHIP, 0.012 1/2W 1% | Vishay Dale WSL1206-0.012-1%-R86
17 | 7 | R1,R3,R6,R8,R9,R12,R15 | RES., CHIP, 0 | AAC, CJ05-000M 0402
18 | 1 | R5 | RES., CHIP, 10K 1/16W 5% | AAC, CR05-103JM 0402
19 | 1 | R4 | RES., CHIP, 100K 1/16W 5% | AAC, CR05-104JM 0402
20 | 1 | R7 | Res., CHIP, 9.53K 1/16W 1% | AAC, CR05-9531FM 0402
21 | 1 | R10 | Res., CHIP, 68.1K 1/16W 1% | AAC, CR05-6812FM 0402
22 | 1 | R11 | RES., CHIP, 215K 1/16W 1% | AAC, CR05-2153FM 0402
23 | 1 | U1 | I.C., LTC3835EGN-1 | LINEAR, LTC3835EGN-1
ADDITIONAL DEMO BOARD CIRCUIT COMPONENTS2
1 | 0 | R2,R14 | OPTIONAL
2 | 0 | D1 | OPTIONAL
3 | 0 | C13 | OPTIONAL
Notes:
1. Required Circuit Components are those parts that are required to implement the circuit function
2. Additional Demo Board Circuit Components are those parts that provide added functionality for the demo board but are not required in the actual circuit.