## DC1381A General BOMs
Item | Qty | Reference | Part Description | Manufacturer's Part Number
REQUIRED CIRCUIT COMPONENTS:
1 | 1 | COUT1 | CAP, 7343 220uF 20% 4V POSCAP | SANYO 4TPE220MF
2 | 1 | COUT2 | CAP, 7343 68uF 20% 10V POSCAP | SANYO 10TPC68M
3 | 1 | COUT3 | CAP, 1210 100uF 6.3V 20% X5R | TAIYO YUDEN JMK325BJ107MM-T
4 | 5 | C1,C10,C12,C16,C23 | CAP, 0603 0.1uF 10% 25V X7R | AVX 06033C104KAT
5 | 1 | C2 | CAP, 0603 10pF 5% 50V NPO | NIC NMC0603NPO100J50TRPF
6 | 1 | C3 | CAP, 0603 22pF 5% 25V NPO | AVX 06033A220JAT
7 | 1 | C4 | CAP, 0603 4700pF 25V 20% X7R | AVX 06033C472MAT
8 | 2 | C6,C18 | CAP, 0603 1000pF 10% 25V X7R | AVX 06033C102KAT
9 | 2 | C7,C17 | CAP, 1210 4.7uF 10% 50V X7R | AVX 12105C475KAT2A
10 | 2 | C11,C22 | CAP, 0805 4.7uF 10% 10V X5R | KEMET, C0805C475K8PAC7533
11 | 1 | C13 | CAP, 47uF 20% 50V ELECTROLYTIC | SANYO 50CE47BS
12 | 1 | C14 | CAP, 0603 47pF 5% 25V NPO | AVX 06033A470JAT2A
13 | 1 | C15 | CAP, 0603 3300pF 5% 50V X7R | AVX 06035C332JAT2A
14 | 1 | C19 | CAP, 0603 2.2uF 10% 10V X5R | MURATA GRM188R61A225KE34D
15 | 1 | C20 | CAP, 1210 10uF 10% 16V X5R | MURATA GRM32DR71C106KA01L
16 | 2 | C26,C27 | CAP, 0603 100pF 5% 50V NPO | NIC NMC0603NPO101J50TRPF
17 | 2 | D2,D3 | DIODE, SCHOTTKY SOD323 | CENTRAL SEMI. CMDSH-4E TR
18 | 1 | L1 | IND, 3.2uH | SUMIDA CDEP105NP-3R2MC-88
19 | 1 | L2 | IND, 7.2uH | SUMIDA CDEP105NP-7R2MC-88
20 | 4 | Q1,Q2,Q3,Q4 | XSTR, N-CHANNEL MOSFET | INFINEON BSZ097N04LSG
21 | 2 | R1,R39 | RES, 0603 200K OHMS 5% 1/10W | VISHAY CRCW0603200KJNEA
22 | 1 | R2 | RES, 0603 35.7K OHMS 1% 1/10W | VISHAY CRCW060335K7FKEA
23 | 1 | R3 | RES, 0603 11.5K OHMS 1% 1/10W | VISHAY CRCW060311K5FKEA
24 | 1 | R4 | RES, 0603 57.6K OHMS 1% 1/10W | VISHAY CRCW060357K6FKEA
25 | 1 | R5 | RES, 0603 182K OHMS 1% 1/10W | VISHAY CRCW0603182KFKEA
26 | 1 | R10 | RES, 2010 0.005 OHMS 5% 1W | TT ELECTRONICS LRC-LRF2010LF-01-R005J
27 | 1 | R11 | RES, 0603 8.2K OHMS 5% 1/10W | VISHAY CRCW06038K20JNEA
28 | 2 | R13,R15 | RES, 0603 2.2 OHMS 5% 1/10W | VISHAY CRCW06032R20JNEA
29 | 1 | R16 | RES, 0603 15K OHMS 5% 1/10W | VISHAY CRCW060315K0JNEA
30 | 1 | R17 | RES, 2010 0.008 OHMS 1% 1W | VISHAY WSL20108L000FEA
31 | 1 | R18 | RES, 0603 102K OHMS 1% 1/10W | VISHAY CRCW0603102KFKEA
32 | 1 | R19 | RES, 0603 976K OHMS 1% 1/10W | VISHAY CRCW0603976KFKEA
33 | 1 | R24 | RES, 0603 97.6K OHMS 1% 1/10W | VISHAY CRCW060397K6FKEA
34 | 1 | R25 | RES, 0603 10K OHMS 1% 1/10W | VISHAY CRCW060310K0FKEA
35 | 1 | R27 | RES, 0603 100K OHMS 5% 1/10W | VISHAY CRCW0603100KJNEA
36 | 1 | R35 | RES, 0603 66.5K OHMS 1% 1/10W | VISHAY CRCW060366K5FKEA
37 | 1 | R37 | RES, 0603 12.7K OHMS 1% 1/10W | VISHAY CRCW060312K7FKEA
38 | 1 | U1 | IC, STEP-DOWN CONTROLLER | LINEAR TECH. LTC3858EUH
ADDITIONAL DEMO BOARD CIRCUIT COMPONENTS:
1 | 0 | C5,COUT4 | CAP, 7343 220uF 20% 4V POSCAP OPTION | SANYO 4TPE220MF OPTION
2 | 0 | C21,C28,C29 | CAP, 0603 OPTION | OPTION
3 | 0 | C24,C25 | CAP, 1210 4.7uF 10% 50V X7R OPTION | KEMET C1210C475K5RAC7533 OPTION
4 | 0 | Q5,Q6,Q7,Q8 | XSTR, N-CHANNEL MOSFET OPTION | OPTION
5 | 0 | R26,R28,R29-R34,R36,R38,R40,R41 | RES, 0603 OPTION | OPTION
HARDWARE-FOR DEMO BOARD ONLY:
1 | 9 | R6-R9,R14,R20-R23 | RES, 0603 0 OHM JUMPER | VISHAY CRCW06030000Z0EA
2 | 1 | JP2 | Header, 3X2 2mm | SAMTEC TMM-103-02-L-D
3 | 4 | JP3,JP4,JP5,JP6 | HEADER, 3PIN, 2mm | SAMTEC TMM-103-02-L-S
4 | 1 | JP8 | HEADER, 4PIN | SAMTEC TMM-104-02-L-S
5 | 6 | J1,J2,J3,J4,J5,J6 | JACK, BANANA | KEYSTONE 575-4
6 | 9 | E1-E4,E9,E10,E15-E17 | TURRET | MILL MAX 2308-2-00-80-00-00-07-0
7 | 6 | E5,E6,E11,E12,E13,E14 | TURRET | MILL-MAX 2501-2-00-80-00-00-07-0
8 | 6 | XJP2-XJP7 | SHUNT, 2mm | SAMTEC 2SN-BK-G
9 | 4 |  | STANDOFF, SNAP ON | KEYSTONE_8833