## DC1940A-B
Item | Qty | Reference | Part Description | Manufacturer / Part # | Kit Qty | Pkg Qty | Bal. | Parts/Purch.
REQUIRED CIRCUIT COMPONENTS:
1 | 2 | CC1,CC2 | Cap., NPO 220pF 25V 5% 0603 | MURATA, CGM1885C1H221JA16D
2 | 1 | CIN1 | Cap., Alum 220µF, 50V 12.8 X 12.8 | SUN ELECT., 50CE220KX
3 | 6 | CIN3-CIN8 | Cap., X7R 6.8uF 50V 10% 1812 | TDK, C4532X7R1H685K
3 | 7 | COUT1-COUT4,COUT7,COUT15,COUT16 | Cap., X7S 4.7µF 100V 10%, 1812 | TDK, C4532X7S2A475K
4 | 5 | COUT8-COUT11,COUT14 | Cap., X7T 0.47µF 450V 1812 | TDK C4532X7T2W474M
5 | 2 | COUT5,COUT6 | Cap., Alum. Elect. 100µF 63V | SUN ELECT., 63CE100KX
6 | 2 | COUT12,COUT13 | Cap., Alum 100µF 160V 20% | PANASONIC EEV-EB2C101M
6 | 5 | C1,C8,C10,C17,C28 | Cap., X7R 0.1µF 25V 10% 0603 | AVX, 06033C104KAT2A
7 | 2 | C6,C15 | Cap., X7R 0.47µF 16V 10% 0603 | AVX, 0603YC474KAT2A
8 | 2 | C2,C12 | Cap., NPO 1nF 25V 5% 0603 | AVX, 06033A102JAT2A
9 | 8 | C3,C7,C9,C11,C16, C20,C22,C26 | Cap., X7R 10nF 25V 5% 0603 | AVX, 06033C103JAT2A
10 | 3 | C4,C13,C33 | Cap., X5R 1µF 50V 10% 1206 | MURATA, GRM188R61H105KAAL
11 | 1 | C18 | Cap., X5R 1µF 25V 10% 0603 | AVX,06033D105KAT2A
12 | 1 | C19 | Cap., Polymer, 15uF, 25V | Panasonic,25TQC15MYFB.
13 | 1 | C21 | Cap., X7S 2.2µF 100V 10%, 1206 | TDK, C3216X7S2A225M
14 | 2 | C24,C31 | Cap., X7R 2.2µF 25V 20% 0805 | AVX, 08053C225MAT2A
15 | 2 | C5,C14 | Cap., X5R 4.7µF 50V 10%, 1206 | TAIYO YUDEN, UMK316BJ475KL-T
16 | 4 | D1,D4,D5,D8 | Diode Schottky, SOD-323 | DIODES/ZETEX, BAT760-7
17 | 2 | D2,D11 | Diode Schottky 8Amp 100V | VISHAY, V8P10-M3
18 | 2 | D12,D13 | Super Barrier Rectifier, 10A 200V PWRD15 | DIODES/ZETEX, SBR10U200P5-13
19 | 1 | D16 | Volt. Reg. Diode 12V SOD-323 | NXP SEMI., PDZ12B
20 | 1 | D15 | Diode Schottky 1A 60V | DIODES INC. PD3S160-7
21 | 1 | D14 | Diode Zener 7.5V | NXP/ PHILIPS PDZ7.5B
22 | 1 | D17 | Diode, 100V, SOD523 | NXP/ PHILIPS BAS516
23 | 4 | Q3,Q4,Q7,Q8 | NPN/PNP Transistor | NXP SEMI., PBSS4140DPN
23 | 2 | Q2,Q6 | MOSFET 75V | INFINEON, BSC036NE7NS3G
24 | 2 | Q10,Q14 | MOSFET 150V | INFINEON, BSC190N15NS3G
25 | 1 | Q16 | MOSFET, 60V | FAIRCHILD, FDC5612
26 | 1 | Q17 | Transistor, SOT223 | NXP SEMI., PZTA42
27 | 1 | Q12 | Transistor, SOT-23 | DIODES, MMBTA42-7-F
28 | 2 | L1,L2 | INDUCTOR, 10µH | COILCRAFT, SER2918H-103KL
29 | 2 | L6,L7 | INDUCTOR, 100µH | COILCRAFT, PCV-2-104-05L
30 | 1 | T2 | Dual Winding Inductor, 100µH | COOPER BUSSMANN, DRQ73-101-R
31 | 7 | R37,R14,R35,R47,R21,R22,R39 | Res., Chip 0Ω Jumper 0603 | VISHAY, CRCW06030000Z0EA
32 | 4 | RS2,RS3,RS6,RS8 | Res., 0.004Ω 1/2W 1% 2010 | VISHAY, WSL20104L000FEA
33 | 1 | R1 | Res., Chip 84.5K 1% 0805 | VISHAY, CRCW080584K5FKEA
34 | 4 | R2,R12,R20,R29 | Res., Chip 10Ω 5% 0603 | VISHAY, CRCW060310R0JNEA
35 | 1 | R45 | Res., Chip 402Ω 1% 0603 | VISHAY,CRCW0603402RFKEA
36 | 3 | R5,R19,R9 | Res., Chip 21K 1% 0603 | VISHAY, CRCW060321K0FKEA
37 | 2 | R7,R24 | Res., Chip 66.5K 1% 0603 | VISHAY, CRCW060366K5FKEA
38 | 2 | R10,R27 | Res., Chip 11.8K 1% 0603 | VISHAY, CRCW060311K8FKEA
39 | 1 | R11 | Res., Chip 475K 1% 1206 | VISHAY, CRCW1206475KFKEA
39 | 1 | R16 | Res., Chip 665K 1% 0805 | VISHAY, CRCW0805665KFKEA
40 | 1 | R26 | Res., Chip 31.6K 1% 0603 | VISHAY, CRCW06031K6FKEA
39 | 1 | R28 | Res., Chip 1.15MEG 1% 1206 | VISHAY, CRCW12061M15FKEA
40 | 1 | R34 | Res., Chip 100K 1% 0603 | VISHAY, CRCW0603100KFKEA
41 | 2 | R46,R31 | Res., Chip 10K 1% 0603 | VISHAY, CRCW060310K0FKEA
42 | 1 | R32 | Res., Chip 0.1Ω 1% 0603 | VISHAY, WSL0603R1000FEA
43 | 1 | R50 | Res., Chip 8.66K 1% 0603 | VISHAY, CRCW06038K66FKEA
44 | 1 | R23 | Res., Chip 1 Meg 1% 0603 | VISHAY, CRCW06031M00FKEA
45 | 1 | R44 | Res., Chip 12.1K 1% 0603 | VISHAY,,CRCW060312K1FKEA
46 | 1 | R3 | Res., Chip 3.32K 1% 1206 | VISHAY,CRCW12063K32FKEA
47 | 1 | R41 | Res., Chip 10K 1% 1206 | VISHAY,CRCW120610K0FKEA
48 | 1 | R40 | Res., Chip 115K 1% 0603 | VISHAY, CRCW0603115K0FKEA
49 | 1 | R38 | Res., Chip 3.01K 1% 0603 | VISHAY, CRCW06033K01FKEA
50 | 2 | U1,U2 | IC., LTC3862EUH-2#PBF, 5 X 5 mm, QFN | LINEAR TECH, LTC3862EUH-2#PBF
51 | 1 | U3 | IC., LTC3805-5 | LINEAR TECH, LTC3805EMSE-5#TRMPBF
52
53
54
55
ADDITIONAL DEMO BOARD CIRCUIT COMPONENTS:
1 |  | R4,R8,R15,R25,R26,R30,R42 |  | OPT
2 |  | C16,C29,C30 |  | OPT
3 |  | D3, D6,D7,D10 |  | OPT
4 |  | Q1,Q5,Q9,Q13 |  | OPT
5 |  | HS1,HS2 | OPTIONAL Heat Sink | AAVID TECH., 578622B03200G
HARDWARE
1 | 10 | E1-E10 | TESTPOINT, TURRET, .094" | MILL-MAX, 2501-2-00-80-00-00-07-0
2 | 4 | J1,J2,J3,J4 | CONN, BANANA JACK, KEYSTONE-575-4 | KEYSTONE 575-4
3 | 1 | JP1 | JMP, 3PIN 1 ROW, 0.079" | SULLINS, NRPN031PAEN-RC
4 | 1 | JP2 | JMP, 3PIN 2 ROW, 0.079" | SULLINS, NRPN032PAEN-RC
6 | 4 | MTGS at 4 corners | STANDOFF, NYLON .5 1/2" | KEYSTONE, 8833(SNAP-ON)
5 | 2 | XJP1,XJP2 | SHUNT, .079" CENTER | SAMTEC, 2SN-BK-G
6 | 2 | J1,J2 | Broaching Studs, .625x0.250 | PennEngineering, KFH-032-10ET
7 | 2 | J1,J2 | Nut Brass, # 10-32 M/S BR PL | ANY 10-32
8 | 2 | J1,J2 | Ring, Lug # 10 | KEYSTONE, 8205
9 | 2 | J1,J2 | Washer #10, Tin Plated Brass | ANY #10EXT BZ TN