## DC2006A (GENERAL BOM)
Item | Qty | Reference | Part Description | Manufacturer / Part # | Kit Qty | Pkg Qty | Balance | Parts/Purch.
1 | 2 | CC1,CC2 | Cap., NPO 220pF 50V 5% 0603 | MURATA, GCM1885C1H221JA16D
2 | 1 | CIN1 | Cap., Alum 220µF, 50V 12.8 X 12.8 | SUN ELECT., 50CE220KX
3 | 6 | CIN3-CIN8 | Cap., X7R 6.8uF 50V 10% 1812 | TDK, C4532X7R1H685K
4 | 5 | COUT1-COUT4,COUT7 | Cap., X7S 4.7µF 100V 10%, 1812 | TDK, C4532X7S2A475K
5 | 2 | COUT5,COUT6 | Cap., Alum. Elect. 100µF 63V | SUN ELECT., 63CE100KX
6 | 5 | C1,C8,C10,C17,C28 | Cap., X7R 0.1µF 25V 10% 0603 | AVX, 06033C104KAT2A
7 | 2 | C6,C15 | Cap., X7R 0.47µF 16V 10% 0603 | AVX, 0603YC474KAT2A
8 | 2 | C2,C12 | Cap., NPO 1nF 25V 5% 0603 | AVX, 06033A102JAT2A
9 | 7 | C3,C7,C9,C11, C20,C22,C26 | Cap., X7R 10nF 25V 5% 0603 | AVX, 06033C103JAT2A
10 | 3 | C4,C13,C33 | Cap., X7R 1µF 100V 20% 1206 | AVX, 12061C105MAT2A |  |  |  |  | A1
11 | 1 | C18 | Cap., X5R 1µF 25V 10% 0603 | AVX, 06033D105KAT2A
12 | 1 | C19 | Cap., POSCAP, Polymer, 15uF, 25V | PANASONIC, 25TQC15MYFB
13 | 1 | C21 | Cap., X7S 2.2µF 100V 20%, 1206 | TDK, C3216X7S2A225M
14 | 2 | C24,C31 | Cap., X7R 2.2µF 25V 20% 0805 | AVX, 08053C225MAT2A
15 | 2 | C5,C14 | Cap., X5R 4.7µF 50V 10%, 1206 | MURATA, GRM319R61H475KA12D
16 | 4 | D1,D4,D5,D8 | Diode Schottky, SOD-323 | DIODES/ZETEX, BAT760-7
17 | 2 | D2,D11 | Diode Schottky 8Amp 100V | VISHAY, V8P10-M3 / 86A
18 | 1 | D15 | Diode Schotky, 60V, 1A Power DI323 | DIODES/ZETEX, PD3S160-7
19 | 1 | D14 | Diode Zener 7.5V | NXP/ PHILIPS PDZ7.5B
20 | 1 | D17 | Diode, 100V, SOD523 | NXP/ PHILIPS BAS516
21 | 10 | E5,E6,E7,E8,E9,E10-E14 | Testpoint, Turret, .094" | MILL-MAX 2501-2-00-80-00-00-07-0
22 | 2 | J1,J2 | Stud., Test Pin | PennEngineering KFH-032-10ET
23 | 2 | J1,J2 | Ring, Lug # 10 | KEYSTONE, 8205
24 | 2 | J1,J2 | Washer #10, Tin Plated Brass | ANY #10 EXT BZ TN
25 | 4 | J3,J4,J5,J6 | JACK, BANANA | KEYSTONE, 575-4
26 | 2 | Q2,Q6 | MOSFET 75V | INFINEON, BSC036NE7NS3G
27 | 2 | L1,L2 | INDUCTOR, 10µH | COILCRAFT, SER2918H-103KL
28 | 1 | T2 | Dual Winding Inductor, 100µH | COOPER BUSSMANN, DRQ73-101-R
29 | 4 | Q3,Q4,Q7,Q8 | NPN/PNP Transistor | NXP SEMI., PBSS4140DPN
30 | 1 | Q16 | MOSFET, 60V | FAIRCHILD, FDC5612
31 | 1 | Q17 | Transistor, SOT223 | NXP SEMI., PZTA42
32 | 1 | Q12 | Transistor, SOT-23 | DIODES/ZETEX, MMBTA42-7-F
33 | 11 | JP2-JP12 | Header, 3Pin 1 Row .079CC | SULLINS, NRPN031PAEN-RC
34 | 11 | JP2-JP12 | Shunt, .079" Center | SAMTEC, 2SN-BK-G
35 | 0 | HS1,HS2 OPT | Heat sink | AAVID TECH., 578622B03200G
36 | 7 | R37,R14,R35,R47 | Res., Chip 0Ω Jumper 0603 | VISHAY, CRCW06030000Z0EA
R21,R22,R39
37 | 4 | RS2,RS3,RS6,RS8 | Res., 0.004Ω 1/2W 1% 2010 | VISHAY, WSL20104L000FEA
38 | 1 | R1 | Res., Chip 84.5K 1% 0805 | VISHAY, CRCW080584K5FKEA
39 | 4 | R2,R12,R20,R29 | Res., Chip 10Ω 5% 0603 | VISHAY, CRCW060310R0JNEA
40 | 1 | R45 | Res., Chip 402Ω 1% 0603 | VISHAY, CRCW0603402RFKEA
41 | 3 | R5,R9,R19 | Res., Chip 21K 1% 0603 | VISHAY, CRCW060321K0FKEA
42 | 3 | R7,R24 | Res., Chip 66.5K 1% 0603 | VISHAY, CRCW060366K5FKEA
43 | 2 | R10,R27 | Res., Chip 11.8K 1% 0603 | VISHAY, CRCW060311K8FKEA
44 | 1 | R11 | Res., Chip 475K 1% 1206 | VISHAY, CRCW1206475KFKEA
45 | 1 | R34 | Res., Chip 100K 1% 0603 | VISHAY, CRCW0603100KFKEA
46 | 2 | R46,R31 | Res., Chip 10K 1% 0603 | VISHAY, CRCW060310K0FKEA
47 | 1 | R32 | Res., Chip 0.1Ω 1% 0603 | VISHAY, WSL0603R1000FEA
48 | 1 | R50 | Res., Chip 8.66K 1% 0603 | VISHAY, CRCW06038K66FKEA
49 | 1 | R23 | Res., Chip 1 Meg 1% 0603 | VISHAY, CRCW06031M00FKEA
50 | 1 | R44 | Res., Chip 249K 1% 0603 | VISHAY, CRCW0603249KFKEA
51 | 1 | R3 | Res., Chip 3.32K 1% 1206 | VISHAY, CRCW12063K32FKEA
52 | 1 | R41 | Res., Chip 10K 1% 1206 | VISHAY,CRCW120610K0FKEA
53 | 1 | R40 | Res., Chip 115K 1% 0603 | VISHAY, CRCW0603115K0FKEA
54 | 1 | R38 | Res., Chip 3.01K 1% 0603 | VISHAY, CRCW06033K01FKEA
55 | 2 | U1,U2 | IC., LTC3862EUH-2#PBF, 5 X 5 mm, QFN | LINEAR TECH, LTC3862EUH-2#PBF
56 | 1 | U3 | IC., LTC3805-5 | LINEAR TECH, LTC3805EMSE-5#TRMPBF
57 | 4 | MTH1-MTH4 | STAND-OFF, NYLON 0.625" tall | KEYSTONE, 8834(SNAP ON)
58 | 1 |  | FAB, PRINTED CIRCUIT BOARD | DEMO CIRCUIT 2006A
59 | 1 |  | STENCIL - TOP & BOTTOM IN ONE | STENCIL DC2006A

## DC2006A-A
Item | Qty | Reference | Part Description | Manufacturer / Part # | Kit Qty | Pkg Qty | Balance | Parts/Purch.
1 | 5 | COUT8-COUT11,COUT14 | Cap., X7S 4.7µF 100V 10%, 1812 | TDK, C4532X7S2A475K
2 | 2 | COUT12,COUT13 | Cap., Alum 100µF 63V | SUN ELECT., 63CE100KX
3 | 2 | Q10,Q14 | MOSFET 75V | INFINEON, BSC036NE7NS3G
4 | 2 | D12 D13 | Diode Schottky 8Amp 100V | VISHAY, V8P10-M3 / 86A
5 | 2 | L3,L4 | INDUCTOR, 10µH | COILCRAFT, SER2918H-103KL
6 | 1 | R18 | SMT JUMPER LINK | HARWIN, S1911-46
7 | 1 | R13 | Res., Chip 0Ω 0603 | VISHAY, CRCW06030000Z0EA
8 | 1 | R17 | Res., Chip 84.5K 1% 0805 | VISHAY, CRCW080584K5FKEA
9 | 1 | R28 | Res., Chip 475K 1% 0805 | VISHAY, CRCW0805475KFKEA
10 | 1 | CIN2 | Cap., Alum 220µF, 50V 12.8 X 12.8 | SUN ELECT., 50CE220KX
11 | 2 | CIN9,CIN10 | Cap., X7R 6.8uF 50V 10% 1812 | TDK, C4532X7R1H685K
12 | 0 | R26 | OPT | VISHAY, CRCW060321K0FKEA
13 | 2 | J7,J8 | Stud., Test Pin | PennEngineering KFH-032-10ET
14 | 8 | J1,J2,J7,J8 (X2) | Nut Brass, # 10-32 M/S BR PL | ANY 10-32
15 | 2 | J7,J8 | Ring, Lug # 10 | KEYSTONE, 8205
16 | 2 | J7,J8 | Washer #10, Tin Plated Brass | ANY #10 EXT BZ TN
17 | 1 |  | FAB, PRINTED CIRCUIT BOARD | DEMO CIRCUIT 2006A

## DC2006A-B
Item | Qty | Reference | Part Description | Manufacturer / Part # | Kit Qty | Pkg Qty | Balance | Parts/Purch.
1 | 5 | COUT8-COUT11,COUT14 | Cap., X7T 0.47µF 450V 1812 | TDK C4532X7T2W474M
2 | 2 | COUT12,COUT13 | Cap., Alum 100µF 160V 20% | PANASONIC EEV-EB2C101M
| 0 | COUT12,COUT13 - ALTERNATE | Cap., Alum 100µF 160V 20% | SUN ELECT., 160CE100LHT
3 | 2 | COUT15,COUT16 | Cap., X7S 4.7µF 100V 10%, 1812 | TDK, C4532X7S2A475K
4 | 2 | Q10,Q14 | MOSFET 150V | INFINEON, BSC190N15NS3G
5 | 2 | D12 D13 | 10A 200V PWRD15 | DIODES/ZETEX, SBR10U200P5-13
6 | 2 | L6,L7 | INDUCTOR, 100µH | COILCRAFT, PCV-2-104-05L
7 | 1 | R16 | Res., Chip 665K 1% 0805 | VISHAY, CRCW0805665KFKEA
8 | 1 | R28 | Res., Chip 1.15MEG 1% 1206 | VISHAY, CRCW12061M15FKEA
9 | 0 | HS1,HS2 (OPT) | Heat sink | AAVID TECH., 578622B03200G
10 | 1 | C16 | Cap., X7R 10nF 25V 5% 0603 | AVX, 06033C103JAT2A
11 | 1 | R26 | Res., Chip 31.6K 1% 0603 | VISHAY, CRCW06031K6FKEA
12 | 0 | R13,R18 | OPT
13 | 1 |  | FAB, PRINTED CIRCUIT BOARD | DEMO CIRCUIT 2006A