## DC2229A-A CF BOM
DEMO CIRCUIT 2229A-A
Item | Qty | Reference | Part Description | Manufacturer / Part #
REQUIRED CIRCUIT COMPONENTS
1 | 6 | C1,C4,C6,C8,C14,C15 | CAP, 0.1µF,X7R,16V,10%,0603 | TDK, C1608X7R1C104K
2 | 1 | C10 | CAP, 3.3nF,X5R, 25V,10%,0603 | TDK, C0603X5R1E332K
3 | 1 | C11 | CAP, 4.7µF,X5R,16V,10%,0805 | AVX, 0805YD475KAT2A
4 | 1 | C12 | CAP, 47pF,COG,50V,5%,0603 | AVX, 06035A470JAT2A
5 | 1 | C13 | CAP, 2.2nF,X7R,25V,10%,0603 | AVX, 06033C222KAT2A
6 | 4 | C2,C3,C18,C19 | CAP, 0.22µF,X7R,16V,10%,0603 | AVX, 0603YC224KAT2A
7 | 2 | C5,C17 | CAP, 10µF,X5R,16V,10%,0805 | AVX, 0805YD106KAT2A
8 | 1 | C9 | CAP, 100pF,C0G,50V,5% 0603 | AVX, 06035A101JAT2A
9 | 4 | CIN1,CIN2,CIN3,CIN4 | CAP, 22µF,X5R,16V,10%,1210 | MURATA, GRM32ER61C226KE20L
10 | 2 | CIN9,CIN10 | CAP, OS-CON, 180uF, 16V, 20%, SVP-F8 | PANASONIC, 16SVP180MX
11 | 4 | COUT1,COUT2,COUT6,COUT7 | CAP, 220µF,X5R, 4V, 10%, 1206 | MURATA, GRM31CR60G227ME11L
12 | 6 | COUT3-COUT5,COUT8-COUT10 | CAP, SPECIALTY POLYMER, 330µF, 2.5V,7343 | PANASONIC, EEFSX0E331ER
13 | 2 | D1,D2 | DIODE, SCHOTTKY, SOD-323 | CENTRAL SEMI, CMDSH-3TR
14 | 2 | L1,L2 | INDUCTOR, 0.25µH | WURTH ELEKTRONIK, 744301025
15 | 2 | Q1,Q3 | MOSFET N-CH 25V 39A TDSON-8 | INFINEON, BSC050NE2LS
16 | 2 | Q2,Q4 | MOSFET N-CH 25V 38A TDSON-8 | INFINEON, BSC010NE2LSI
17 | 2 | R12,R28 | RES, 665Ω,1/10W,1%,0603 | NIC, NRC06F6650TRF
18 | 1 | R15 | RES, 2.2Ω,1/10W,1%,0603 | NIC, NRC06F2R20TRF
19 | 1 | R16 | RES, 20K,1/10W,1%,0603 | NIC, NRC06F2002TRF
20 | 5 | R17,R37,R70,R72,R78 | RES, 10K,1/10W,1%,0603 | NIC, NRC06F1002TRF
21 | 1 | R18 | RES, 4.75K,1/10W,1%,0603 | VISHAY, CRCW06034K75FKEA
22 | 1 | R19 | RES, 10.7K,1/10W,1%,0603 | VISHAY, CRCW060310K7FKEA
23 | 1 | R21 | RES, 15K,1/10W,1%,0603 | NIC, NRC06F1502TRF
24 | 1 | R24 | RES, 10K,1/10W,1%,0603 | NIC, NRC06F1002TRF
25 | 1 | R27 | RES, 88.7K,1/10W,1%,0603 | VISHAY, CRCW060388K7FKEA
26 | 1 | R36 | RES, 30.1K,1/10W,1%,0603 | VISHAY, CRCW060330K1FKEA
27 | 7 | R4,R14,R20,R31,R74,R65,R82 | RES, CHIP, 0Ω ,0603 | NIC, NRC06ZOTRF
28 | 1 | R76 | RES, 34.8K,1/10W,1%,0603 | VISHAY, CRCW060334K8FKEA
29 | 2 | R8,R26 | RES, 3.32K,1/10W,1%,0603 | NIC, NRC06F3321TRF
30 | 4 | R9,R10,R33,R34 | RES, 10Ω,1/10W,1%,0603 | NIC, NRC06F10R0TRF
31 | 1 | U1 | IC, STEP-DOWN CONVERTER | LINEAR TECH, LTC3877EUK#PBF
DYNAMIC LOAD CIRCUITS
1 | 2 | Q21,Q22 | MOSFET N-CH 30V 80A D2PAK | VISHAY, SUM60N02-3M9P-E3
2 | 2 | R70,R72 | RES, 10K,1/10W,1%,0603 | NIC, NRC06F1002TRF
3 | 2 | R71,R73 | RES, 0.002Ω,1%,1/2W,2010 | VISHAY, WSL20102L000FEA
ADDITIONAL COMPONENTS
1 | 0 | C25 | CAP, 0805, OPTIONAL
2 | 0 | C7,C16,C20,C21,C22,C23,C24,C26,C27,C28,C29,C32,C34 | CAP, 0603, OPTIONAL
3 | 0 | C33 | CAP, 1206, OPTIONAL
4 |  | CIN11 | CAP, OS-CON, SVP-F8
5 | 0 | CIN5-8, CIN12-CIN19 | CAP, 1210, OPTIONAL
6 | 0 | COUT11,COUT12,COUT16,COUT17 | CAP, 1206, OPTIONAL
7 | 0 | COUT13-COUT15, COUT18-COUT20,COUT21-COUT44 | POSCAP, 7343, OPTIONAL
8 |  | D3,D4 | DIODE, SOD-323
9 | 0 | J7,J8 | STUD, TESTPIN, OPTIONAL | PEM, KFH-032-10
10 |  | L3,L4 | INDUCTOR | WURTH ELEKTRONIK, 744301025
11 | 0 | Q17-Q20 | MOSFET, DUAL N-CHANNEL OPTIONAL | INFINEON, BSG0811ND
12 |  | Q23 | MOSFET, N-CHANNEL SOT-23 OPTIONAL
13 | 0 | Q5-Q16 | MOSFET, N-CHANNEL, POWERPAK OPTIONAL
14 | 2 | R13,R22 | RES, CHIP, 0Ω ,0603 | NIC, NRC06ZOTRF
15 | 1 | R25 | RES, 10K,1/10W,1%,0603 | NIC, NRC06F1002TRF
16 | 2 | R35,R38 | RES., 100K,1/10W,1%,0603 | NIC, NRC06F1003TRF
17 | 0 | R1-R3,R5-R7,R11,R23,R29,R30, R32,R39-R58,R63,R64,R66-R68,R69,R75, R77,R80,R81,RN1,RN2 | RES, 0603, OPTIONAL
18 | 0 | R79 | RES, 0805, OPTIONAL
19 | 0 | R59,R60,R63,R64 | RES, 1225, OPTIONAL
20 | 0 | U2 | IC, STEP-DOWN CONTROLLER, SLAVE | LINEAR TECH., LTC3874IUFD#PBF
21 | 0 | U3 | IC, COMPARATOR | LINEAR TECH., LT6703IDC-3#PBF
HARDWARE
1 | 26 | E1-E26 | TESTPOINT, TURRET, .094" | MILL-MAX, 2503-2-00-80-00-00-07-0
2 | 6 | J1-J6 | RING, LUG #10 | KEYSTONE, 8205, #10
3 | 6 | J1-J6 | STUD, TESTPIN | PEM, KFH-032-10
4 | 6 | J1-J6 | WASHER, TIN PLATED BRASS | ANY #10
5 | 12 | J1-J6 X (2) | NUT, BRASS 10-32 | ANY #10-32
6 | 2 | J9,J10 | CONN, BNC 5PINS | CONNEX, 112404
7 | 8 | JP1-JP7,JP10 | HEADER, 3 PIN 0.079 SINGLE ROW | SULLINS, NRPN031PAEN-RC
8 | 2 | JP8,JP9 | HEADER, 4 PIN, 2MM SINGLE ROW | SULLINS, NRPN041PAEN-RC

## DC2229A-B CF BOM
DEMO CIRCUIT 2229A-B
Item | Qty | Reference | Part Description | Manufacturer / Part #
REQUIRED CIRCUIT COMPONENTS
1 | 4 | CIN1,CIN2,CIN3,CIN4 | CAP, 22µF,X5R,16V,10%,1210 | MURATA., GRM32ER61C226KE20L
2 | 2 | CIN9,CIN10 | CAP, OS-CON, 180uF, 16V, 20%, SVP-F8 | PANASONIC, 16SVP180MX
3 | 4 | COUT1,COUT2,COUT6,COUT7 | CAP, 220µF,X5R, 4V, 10%, 1206 | MURATA., GRM31CR60G227ME11L
4 | 6 | COUT3-COUT5,COUT8-COUT10 | CAP, POSCAP, 330µF, 2.5V,7343 | PANASONIC, EEFSX0E331ER
5 | 5 | C1,C4,C6,C8,C14 | CAP, 0.1µF,X7R,16V,10%,0603 | TDK, C1608X7R1C104K
6 | 4 | C2,C3,C18,C19 | CAP, 0.22µF,X7R,16V,10%,0603 | AVX, 0603YC224KAT2A
7 | 2 | C5,C17 | CAP, 10µF,X5R,16V,10%,0805 | AVX, 0805YD106KAT2A
8 | 1 | C9 | CAP, 100pF,C0G,50V,5% 0603 | AVX, 06035A101JAT2A
9 | 1 | C10 | CAP, 3.3nF,X5R, 25V,10%,0603 | TDK, C0603X5R1E332K
10 | 1 | C11 | CAP, 4.7µF,X5R,16V,10%,0805 | AVX , 0805YD475KAT2A
11 | 2 | D1,D2 | DIODE, SCHOTTKY, SOD-323 | CENTRAL SEMI., CMDSH-3TR
12 | 2 | L1,L2 | INDUCTOR, 0.25µH | WURTH ELEKTRONIK, 744301025
13 | 2 | Q1,Q3 | MOSFET N-CH 25V 39A TDSON-8 | INFINEON, BSC050NE2LS
14 | 2 | Q2,Q4 | MOSFET N-CH 25V 38A TDSON-8 | INFINEON, BSC010NE2LSI
15 | 5 | R4,R14,R20,R31,R74 | RES, CHIP, 0Ω ,0603 | NIC, NRC06ZOTRF
16 | 2 | R8,R26 | RES, 3.32K,1/10W,1%,0603 | NIC, NRC06F3321TRF
17 | 2 | R9,R10 | RES, 10Ω,1/10W,1%,0603 | NIC, NRC06F10R0TRF
18 | 2 | R12,R28 | RES, 665Ω,1/10W,1%,0603 | NIC, NRC06F6650TRF
19 | 1 | R15 | RES, 2.2Ω,1/10W,1%,0603 | NIC, NRC06F2R20TRF
20 | 1 | R16 | RES, 20K,1/10W,1%,0603 | NIC, NRC06F2002TRF
21 | 3 | R17,R37,R78 | RES, 10K,1/10W,1%,0603 | NIC, NRC06F1002TRF
22 | 1 | R36 | RES, 30.1K,1/10W,1%,0603 | VISHAY, CRCW060330K1FKEA
23 | 1 | R27 | RES, 88.7K,1/10W,1%,0603 | VISHAY, CRCW060388K7FKEA
24 | 1 | U1 | IC, LTC3877EUK#PBF, QFN 7mm x 7mm | LINEAR TECH., LTC3877EUK#PBF
25 | 4 | CIN5-CIN8 | CAP, 22µF,X5R,16V,10%,1210 | MURATA., GRM32ER61C226KE20L
26 | 1 | C21 | CAP, 47PF,C0G ,50V,5%,0603 | MURATA., GRM1885C1H470JA01D
27 | 2 | C23,C27 | CAP, 0.22uF,X7R, 10V,10%,0603 | AVX., 0603ZC224KAT2A
28 | 1 | C25 | CAP, 4.7µF,X5R, 16V, 10%,0805 | AVX , 0805YD475KAT2A
29 | 3 | C22,C24,C28 | CAP, 0.1uF,X7R,16V,10%,0603 | TDK, C0603X7R1C104K
30 | 6 | COUT13-COUT15, COUT18-COUT20 | CAP, POSCAP, 330µF, 2.5V,7343 | PANASONIC, EEFSX0E331ER
31 | 4 | COUT11,COUT12,COUT16,COUT17 | CAP, 220uF, X5R,4V, 10% 1206 | MURATA., GRM31CR60G227ME11
32 | 2 | Q5,Q7 | MOSFET N-CH 25V 39A TDSON-8 | INFINEON, BSC050NE2LS
33 | 2 | Q6,Q8 | MOSFET N-CH 25V 38A TDSON-8 | INFINEON, BSC010NE2LSI
34 | 1 | Q23 | MOSFET N-CH 60V 300MA SOT-23 | VISHAY, 2N7002K-T1-E3
35 | 2 | L3,L4 | INDUCTOR, 0.25µH | WURTH ELEKTRONIK., 744301025
36 | 2 | D3,D4 | DIODE, SCHOTTKY, SOD-323 | CENTRAL SEMI., CMDSH-3TR
37 | 14 | R39,R44,R45,R47,R49,R54,R55, R56,R58,R61,R62,R66-R68 | RES, CHIP, 0, 1%, 0603 | NIC, NRC06ZOTRF
38 | 1 | R18 | RES, 4.02K,1/10W,1%,0603 | VISHAY, CRCW06034K02FKEA
39 | 1 | R41 | RES, 10K,1/10W,1%,0603 | VISHAY, CRCW060310K0FKEA
40 | 1 | R82 | RES, 4.22K,1/10W,1%,0603 | VISHAY, CRCW06034K22FKEA
41 | 4 | R59,R60,R63,R64 | RES, 0, 1%, 1225 | TEPRO, RN5326
42 | 1 | R50 | RES, 78.7K,1/10W,1%,0603 | NIC, NRC06F7872TRF
43 | 2 | R43,R53 | RES, 665Ω,1/10W,1%,0603 | NIC, NRC06F6650TRF
44 | 1 | R46 | RES, 2.2Ω,1/10W,1%,0603 | NIC, NRC06F2R20TRF
45 | 1 | R76 | RES, 30.1K,1/10W,1%,0603 | VISHAY, CRCW060330K1FKEA
46 | 1 | U1 | IC, STEP-DOWN CONVERTER | LINEAR TECH, LTC3877EUK#PBF
47 | 1 | U2 | IC, STEP-DOWN CONTROLLER, SLAVE | LINEAR TECH., LTC3874IUFD#PBF
DYNAMIC LOAD CIRCUITS
1 | 2 | Q21,Q22 | MOSFET N-CH 30V 80A D2PAK | VISHAY, SUM60N02-3M9P-E3
2 | 2 | R70,R72 | RES, 10K,1/10W,1%,0603 | NIC, NRC06F1002TRF
3 | 2 | R71,R73 | RES, 0.002Ω,1%,1/2W,2010 | VISHAY, WSL20102L000FEA
ADDITIONAL COMPONENTS
1 | 0 | C12,C13,C15 | CAP, OPTIONAL
2 | 0 | C20,C29,C32,C7,C16,C34 | CAP, OPTIONAL
3 | 1 | C26 | CAP, 47NF,X5R, 25V,10%,0603 | AVX., 06033D473KAT2A
4 | 0 | C33 | CAP, 1206, OPTIONAL
5 | 0 | C7,C16,C34 | CAP, 0603, OPTIONAL
6 | 0 | CIN11 | CAP, OS-CON, SVP-F8
7 | 0 | CIN12-CIN19 | CAP, 1210, OPTIONAL
8 | 0 | COUT21-COUT44 | POSCAP, 7343, OPTIONAL
9 | 0 | Q17-Q20 | MOSFET, DUAL N-CHANNEL OPTIONAL | INFINEON, BSG0811ND
10 | 0 | Q9-Q16 | MOSFET, N-CHANNEL, POWERPAK OPTIONAL
11 | 2 | R13,R22 | RES, CHIP, 0Ω ,0603 | NIC, NRC06ZOTRF
12 | 0 | R1-R3,R5,R6,R7,R11,R19,R21,R23, R24,R29,R30,R32,R40,R42,R48, R51,R52,R57,R65,R69,R79, R80,R81,R75,R77,RN1,RN2 | RES, OPTIONAL
13 | 1 | R25 | RES, 10K,1/10W,1%,0603 | NIC, NRC06F1002TRF
14 | 2 | R33,R34 | RES, 10Ω,1/10W,1%,0603 | NIC, NRC06F10R0TRF
15 | 2 | R35,R38 | RES, 100K,1/10W,1%,0603 | NIC, NRC06F1003TRF
16 | 1 | U3 | IC, LT6703IDC-3#PBF | LINEAR TECH., LT6703IDC-3#PBF
HARDWARE
1 | 26 | E1-E26 | TESTPOINT, TURRET, .094" | MILL-MAX, 2503-2-00-80-00-00-07-0
2 | 6 | J1-J8 | RING, LUG #10 | KEYSTONE, 8205, #10
3 | 6 | J1-J8 | STUD, TESTPIN | PEM, KFH-032-10
4 | 6 | J1-J8 | WASHER, TIN PLATED BRASS | ANY #10
5 | 12 | J1-J8 X (2) | NUT, BRASS 10-32 | ANY #10-32
6 | 2 | J9,J10 | CONN, BNC 5PINS | CONNEX, 112404
7 | 8 | JP1-JP7,JP10 | HEADER, 3 PIN 0.079 SINGLE ROW | SULLINS, NRPN031PAEN-RC
8 | 2 | JP8,JP9 | HEADER, 4 PIN, 2MM SINGLE ROW | SULLINS, NRPN041PAEN-RC