## DC2089A Gen Bom
Item | Qty | Reference | Part Description | Manufacturer / Part # | Kit Qty
|  |  |  | NUMBER OF BOARDS = | 225
1 | 2 | C1,C2 | CAP., OS-CON, 330uF, 16V, 20%, F12 | SANYO, 16SVP330M
2 | 8 | C3,C4,C24,C25,C40,C41,C58,C59 | CAP., X5R, 10uF,16V, 10%, 1210 | Taiyo Yuden EMK325BJ106KN
3 | 7 | C5,C18,C26,C42,C53,C57,C70 | CAP., X5R, 100nF,25V, 10%, 0603 | AVX 06033C104KAT2A
4 | 4 | C6,C39,C43,C73 | CAP., X5R, 4.7uF,16V, 10%, 0603 | TDK C1608X5R1C475K
5 | 2 | C7,C8 | CAP., X5R, 1uF, 25V, 10%, 0603 | AVX 06033D105KAT2A
6 | 14 | C9,C10,C15,C16,C28,C29,C44 | CAP., X5R, 100uF, 6.3V, 10%,1210 | AVX 12106D107AT2A
C45,C46,C49,C60,C61,C62,C65
7 | 12 | C11,C12,C30,C31,C32,C33,C34,C35 | CAP, POSCAP 330uF 4V D3L | SANYO, 4TPF330ML
7 |  | C47,C48,C63,C64
8 | 0 | C13,C14,C50,C51,C66,C67 | CAP, POSCAP OPT D3L | OPT
8 | 0 | C20 | CAP, OPT 0603 | OPT
10 | 2 | C22,C23 | CAP., X7R, 100pF, 25V, 10%, 0603 | AVX 06033C101KAT2A
11 | 4 | C27,C36,C71,C72 | CAP., X5R, 10nF,16V, 10%, 0603 | AVX 0603YC103KAT2A
12 | 2 | C54,C56 | CAP., NP0, 47pF, 50V, 5%, 0603 | AVX 06035A470JAT2A
13 | 3 | C74,C78,C79 | CAP., X5R, 1uF, 16V, 10%, 1206 | AVX 1206YD105KAT2A
14 | 2 | C77,C82 | CAP., X5R, 2.2uF,50V, 10%, 0805 | MURATA GRM21BR61H225KA73L
15 | 1 | C80 | CAP., NPO, 150pF, 6.3V 0603 | AVX 06036A151JAT2A
16 | 1 | C81 | CAP., X7R, 1uF, 16V, 10%, 0805 | MURATA GRM21BR71C105KA01L
17 | 4 | D1,D2,D3,D4 | DIODE, SCHOTTKY, SOD-323 | CENTRAL CMDSH-3TR
18 | 1 | D5 | LED RED S-GW TYPE SMD | ROHM SML-0110VTT86
19 | 2 | D6,D7 | LED GREEN S-GW TYPE SMD | ROHM SML-010FTT86L
19 | 0 | D8,D9 | LED OPT SOD-323 | OPT
20 | 21 | E1-E21 | TURRET, .062" | MILL-MAX, 2308-2-00-80-00-00-07-0
21 | 4 | JP1,JP3,JP4,JP5 | HEADER, 1X3 2MM | SAMTEC TMM-103-02-L-S
22 | 4 | XJP1,XJP3,XJP4,XJP5 | SHUNT, 2MM | SAMTEC 2SN-BK-G
23 | 6 | J1-J6 | STUD, TESTPIN | PEM KFH-032-10
24 | 12 | J1-J6 (X2) | NUT, BRASS 10-32 | ANY #10-32
25 | 6 | J1-J6 | RING, LUG #10 | KEYSTONE #10
26 | 6 | J1-J6 | WASHER, TIN PLATED BRASS | ANY #10
27 | 1 | J7 | HEADER 2X7 2MM RA (M) | MOLEX, 87760-1416
28 | 1 | J8 | HEADER, 2X6 2MM STR DL PCB | FCI 98414-G06-12ULF
29 | 1 | J9 | SOCKET 2X7 2MM RA (F) | SULLINS, NPPN072FJFN-RC
30 | 3 | J10,J11,J12 | CONN, BNC, 5PINS | CONNEX, 112404
32 | 4 | Q1,Q6,Q12,Q15 | XSTR, POWER MOSFET LFPAK | INFINEON BSC050NE3LS G
33 | 4 | Q3,Q9,Q13,Q18 | XSTR, POWER MOSFET LFPAK | INFINEON BSC010NE2LSI
34 | 0 | Q2,Q4,Q5,Q8,Q11,Q14,Q16,Q17 | XSTR, OPT LFPAK | OPT
35 | 2 | Q7,Q10 | TRANS GP SS PNP 40V SOT-23 | ON SEMI, MMBT3906LT1G
36 | 2 | Q19,Q20 | MOSFET P-CH 20V 0.58A SOT-23 | VISHAY TP0101K-T1-E3
37 | 2 | Q21,Q22 | MOSFET N-CH 60V 115MA SOT-23 | FAIRCHILD 2N7002A
38 | 1 | Q23 | MOSFET SPEED SRS 30V 30A LFPAK | RENESAS, RJK0305DPB-00#J0
39 | 3 | R1,R40,R88 | RES., CHIP, 2, 1%, 0603 | YAGEO, RC0603FR-072RL
40 | 10 | R2,R4,R5,R20,R27,R31,R71,R93,R122,R123 | RES., CHIP, 10K, 1% 0603 | NIC NRC06F1002TRF
42 | 29 | R8,R10,R17,R18,R24,R26,R37,R39,R41, | RES., CHIP, 0, 1% 0603 | VISHAY, CRCW06030000Z0EA
R42,R45,R46,R47,R48,R49,R50,R52,R56
R57,R60,R62,R64,R67,R70,R85,R124-R127
43 | 0 | R9,R11,R19,R30,R36,R38,R55,R58,R59,R61,R63, | RES., OPT 0603 | OPT
R69,R80,R81,R100,R101,R113,R114,R119-R121
6 | 4 | R12,R13,R14,R15 | RES SENSE., CHIP, 0, 1W 2512 | VISHAY WSL251200000ZEA9
44 | 3 | R23,R32,R34 | RES., CHIP, 24.9K, 1% 0603 | NIC NRC06F2492TRF
45 | 1 | R25 | RES., CHIP, 7.32K, 1% 0603 | NIC NRC06F7321TRF
47 | 1 | R28 | RES., CHIP, 16.2K, 1% 0603 | NIC NRC06F1622TRF
48 | 1 | R29 | RES., CHIP, 17.4K, 1% 0603 | NIC NRC06F1742TRF
8 | 2 | R33,R35 | RES., CHIP, 5.76K, 1%, 0603 | NIC NRC06F5761TRF
46 | 1 | R51 | RES., CHIP, 90.9K, 1% 0603 | NIC NRC06F9092TRF
49 | 1 | R72 | RES., CHIP, 127, 1% 0603 | NIC NRC06F1270TRF
50 | 1 | R73 | RES., CHIP, 15.8K, 1% 0603 | NIC NRC06F1582TRF
51 | 3 | R76,R77,R96 | RES., CHIP, 10, 1% 0603 | NIC NRC06F10R0TRF
52 | 2 | R78,R79 | RES., CHIP, 200, 1% 0603 | NIC NRC06F2000TRF
53 | 3 | R82,R83,R3 | RES., CHIP, 4.99K, 1% 0603 | VISHAY CRCW06034K99FKEA
54 | 1 | R84 | RES., CHIP, 100K, 1% 0603 | NIC NRC06F1003TRF
55 | 1 | R86 | RES., CHIP, 0.001, 1%, 1W 2010 | NIC NCSR150FR001DTR
56 | 0 | R87 | RES., CHIP, OPT 2010 | OPT
57 | 2 | R89,R95 | RES., CHIP, 20K, 1% 0603 | NIC NRC06F2002TRF
58 | 1 | R90 | RES., CHIP, 154K, 1% 0603 | NIC NRC06F1543TRF
59 | 1 | R91 | RES., CHIP, 1M, 5% 0603 | VISHAY CRCW06031M00JNEA
60 | 1 | R92 | RES., CHIP, 3.3, 1% 0603 | VISHAY CRCW06033R30FKEA
61 | 1 | R94 | RES., CHIP, 82.5, 5% 0603 | VISHAY CRCW060382R5FKEA
62 | 1 | R97 | RES., CHIP, 681K, 1% 0603 | VISHAY CRCW0603681KFEA
63 | 1 | R98 | RES, VARIABLE 5K | BOURNS 3386P-1-502-LF
64 | 1 | R99 | RES., CHIP, 0.01, 1% 2010 | VISHAY, WSL2010R010FEA
65 | 2 | SW1,SW2 | SWITCH, SUBMINATURE SLIDE | C&K JS202011CQN
66 | 1 | U1 | IC, LTC3880EUJ, QFN40P 6mm x 6mm | LTC., LTC3880EUJ
67 | 1 | U2 | IC, LTC3870EUF, QFN28P 4mm x 5mm | LTC., LTC3870EUFD
68 | 1 | U3 | IC, 24LC05-I/ST TSSOP-8_4.4mm | MICROCHIP 24LC025-I/ST
69 | 1 | U4 | IC, LT1129CS8-5, SO8NB | LINEAR TECH, LT1129CS8-5
70 | 1 | U5 | IC, LTC6992-1 S6-TSOT23 | LINEAR TECH. LTC6992IS6-1
71 | 1 | U6 | IC, LT1803-5 S5-TSOT23 | LINEAR TECH. LT1803IS5
72 | 4 | STAND-OFF | STAND-OFF, NYLON 0.50" TALL | KEYSTONE, 8833(SNAP ON)
73 | 2 |  | STENCILS TOP AND BOTTOM | STENCIL DC2089A

## DC2089A-A
Item | Qty | Reference | Part Description | Manufacturer / Part # | Kit Qty
|  |  |  | NUMBER OF BOARDS = | 60
1 | 1 |  | FAB, PRINTED CIRCUIT BOARD | DEMO CIRCUIT 2089A
2 | 0 | C17,C37,C52,C69 | CAP., OPT 0603 | OPT
3 | 4 | C19,C38,C55,C68 | CAP., X5R 1000pF 50V 5% 0603 | AVX, 06035C102JAT2A
4 | 1 | C21 | CAP., X5R, 1500pF 25V, 10%, 0603 | NIC NMC0603X7R152K50TRPF
5 | 4 | L1,L2,L3,L4 | INDUCTOR, POWER 0.25uH | WURTH ELEC., 744301025
6 | 0 | R6,R21,R43,R53 | RES., CHIP, OPT 0603 | OPT
R7,R22,R44,R54
7 | 1 | R16 | RES., CHIP, 3.48K, 1%, 0603 | NIC NRC06F3481TRF
8 | 8 | R65,R66,R68,R104 | RES., CHIP, 100 , 1% 0603 | VISHAY, CRCW0603100RFKEA
R102,R107,R111,R117
9 | 8 | R74,R105,R109,R115 | RES., CHIP, 0 , 1% 0603 | VISHAY, CRCW06030000Z0EA
R103,R108,R112,R118
10 | 4 | R75,R106,R110,R116, | RES SENSE, 0.001 1% 2512 | VISHAY WSL25121L000FEA

## DC2089A-B
Item | Qty | Reference | Part Description | Manufacturer / Part # | Kit Qty
|  |  |  | NUMBER OF BOARDS = | 165
1 | 1 |  | FAB, PRINTED CIRCUIT BOARD | DEMO CIRCUIT 2089A
2 | 4 | C17,C37,C52,C69 | CAP., X5R 1uF 25V 10% 0603 | MURATA GRM188R61E105KA12D
3 | 4 | C19,C38,C55,C68 | CAP., X5R 0.22uF 25V 10% 0603 | AVX 06033D224KAT2A
4 | 1 | C21 | CAP., X5R, 2200pF,25V, 10%, 0603 | NIC NMC0603X7R222K50TRPF
5 | 4 | L1,L2,L3,L4 | INDUCTOR, SMT POWER 0.22uH | VISHAY, IHLP5050FD-01-022
6 | 8 | R6,R21,R43,R53 | RES., CHIP, 1.4K, 1% 0603 | VISHAY CRCW06031K40FKEA
R102,R107,R111,R117
7 | 8 | R7,R22,R44,R54 | RES., CHIP, 0 , 1% 0603 | VISHAY, CRCW06030000Z0EA
R65,R66,R68,R104
8 | 1 | R16 | RES., CHIP, 3.01K, 1%, 0603 | NIC NRC06F3011TRF
9 | 0 | R74,R105,R109,R115 | RES., CHIP, OPT 0603 | OPT
R103,R108,R112,R118
10 | 4 | R75,R106,R110,R116, | RES SENSE., CHIP, 0, 1W 2512 | VISHAY WSL251200000ZEA9