## Verification BOM
Report Date: | 2022-01-31 |  | LTC Verification BOM Report
PCA: | 700-DC2881A-A
Assem Rev: | 03E
Item # | Quantity | Part Reference | Description | Manufacturer and Manufacturer P/N | Part Number | BOM Notes
1 | 3 | C1,C3,C186 | CAP.,2.2uF,X5R,25V,10%,0603 | MURATA/GRM188R61E225KA12D TDK/C1608X5R1E225K080AB | 150-3289
2 | 2 | CIN1,CIN2 | CAP.,270uF,ALUM,16V,20%,SMD 8x11.9mm, E12 | PANASONIC/16SVPC270M | 150-3364
3 | 8 | COUT1,COUT2,COUT5,COUT6,COUT40,COUT41,COUT42,COUT43 | CAP.,47uF,X7R,6.3V,10%,1210,AEC-Q200, NO SUBS ALLOWED | MURATA/GCM32ER70J476KE19L | 150-0518
4 | 5 | C2,C39,C50,C217,C220 | CAP.,0.1uF,X7R,25V,20%,0603 | AVX/06033C104MAT2A MURATA/GRM188R71E104MA01D NIC/NMC0603X7R104M25TRPF TDK/C1608X7R1E104M080AA | 150-3402
5 | 6 | COUT3,COUT4,COUT7,COUT8,COUT23,COUT35 | CAP.,470uF,TANT,POSCAP,2.5V,20%,7343,TPF Series | PANASONIC/ETPF470M5H | 150-2629
6 | 3 | C4,C6,C189 | CAP.,4.7uF,X5R,10V,10%,0603 | AVX/0603ZD475KAT2A KEMET/C0603C475K8PACTU TAIYO YUDEN/LMK107BJ475KA-T TDK/C1608X5R1A475K080AC | 150-3050
7 | 0 | C5,C9,C16,COUT26,C26,COUT37,C192,C210,C211 | CAP., OPTION, 0603 |  | 150-3038 | NO STUFF
8 | 3 | C7,C205,C206 | CAP.,1uF,X5R,6.3V,20%,0603 | AVX/06036D105MAT2A TAIYO YUDEN/JMK107BJ105MA-T | 150-0342
9 | 10 | C8,C10,C11,C212,C213,C214,C215,C216,C218,C219 | CAP.,22uF,X7R,16V,20%,1206 | TAIYO YUDEN/EMK316BB7226ML-T | 150-1857
10 | 3 | C12,C193,C221 | CAP.,100pF,X7R,25V,5%,0603 | AVX/06033C101JAT2A | 150-0122
11 | 2 | C13,C222 | CAP.,6800pF,X7R,50V,10%,0603 | AVX/06035C682KAT2A KEMET/C0603C682K5RAC7867 KEMET/C0603C682K5RACTU MURATA/GRM188R71H682KA01D | 150-3409
12 | 4 | C14,C17,C27,C28 | CAP.,0.01uF,X7R,25V,10%,0603,AEC-Q200 | AVX/06033C103K4Z2A KEMET/C0603Y103K3RACAUTO SAMSUNG/CL10B103KA8WPNC | 150-0440
13 | 2 | C15,C41 | CAP.,1uF,X5R,16V,10%,0603 | AVX/0603YD105KAT2A KEMET/C0603C105K4PACTU MURATA/GRM188R61C105KA93D TAIYO YUDEN/EMK107BJ105KA-T | 150-0110
14 | 0 | COUT22,COUT36 | CAP., OPTION, 7343 |  | 150-0067 | NO STUFF
15 | 4 | COUT24,COUT25,COUT38,COUT39 | CAP.,100uF,X5R,6.3V,20%,1210 | AVX/12106D107MAT2A KEMET/C1210C107M9PACTU MURATA/GRM32ER60J107ME20L TAIYO YUDEN/JMK325ABJ107MM-T TAIYO YUDEN/JMK325BJ107MM-P TAIYO YUDEN/JMK325BJ107MM-T TDK/C3225X5R0J107M250AC | 150-0169
16 | 2 | C40,C42 | CAP.,10pF,X7R,10V,10%,0603 | AVX/0603ZC100KAT2A KEMET/C0603C100K8RACTU | 150-0543
17 | 2 | C31,C224 | CAP.,10uF,X7R,25V,10%,1210 | AVX/12103C106KAT2A MURATA/GRM32DR71E106KA12L | 150-0282
18 | 3 | C34,C35,C223 | CAP.,4.7uF,X5R,16V,20%,1210 | AVX/1210YD475MAT2A TAIYO YUDEN/EMK325BJ475MN-T | 150-2630
19 | 2 | C48,C194 | CAP.,10uF,X7R,25V,10%,1206 | AVX/12063C106KAT2A KEMET/C1206C106K3RACTU MURATA/GRM31CR71E106KA12L NIC/NMC1206X7R106K25TRPLPF | 150-3318
20 | 4 | C183,C187,C207,C208 | CAP.,47pF,C0G,50V,5%,0603 | AVX/06035A470JAT2A NIC/NMC0603NPO470J50TRPF | 150-3221
21 | 2 | C188,C190 | CAP.,1uF,X7R,25V,10%,0805,AEC-Q200 | TDK/CGA4J3X7R1E105K125AB | 150-0504
22 | 1 | C191 | CAP.,5.6pF,C0G/NP0,50V,+/-0.25pF,0603 | AVX/06035A5R6CAT2A KEMET/C0603C569C5GACTU NIC/NMC0603NPO5R6C50TRPF | 150-2631
23 | 1 | C209 | CAP.,10uF,X5R,16V,10%,0603 | AVX/0603YD106KAT2A MURATA/GRM188R61C106KAALD | 150-2628
24 | 2 | C225,C226 | CAP.,3300pF,X7R,50V,10%,0603 | AVX/06035C332KAT2A KEMET/C0603C332K5RACTU MURATA/GRM188R71H332KA01D NIC/NMC0603X7R332K50TRPF SAMSUNG/CL10B332KB8NFNC | 150-3071
25 | 1 | C227 | CAP.,22uF,X7R,16V,20%,1210,AEC-Q200 | MURATA/GCM32ER71C226ME19L TDK/CGA6P1X7R1C226M250AC | 150-2497
26 | 2 | D3,D4 | LED,GREEN,WATER CLEAR,0603 | WURTH ELEKTRONIK/150060GS75000 | 270-0057
27 | 3 | D5,D10,D11 | LED,RED,WATER CLEAR,0603 | WURTH ELEKTRONIK/150060RS75000 | 270-0071
28 | 0 | D6,D7 | DIODE, OPTION, SOD-323 |  | 210-0118 | NO STUFF
29 | 1 | D8 | DIODE,SCHOTTKY,20V,0.5A,SOD-882,LEADLESS | NEXPERIA/PMEG2005AEL,315 | 210-0105
30 | 0 | D9 | DIODE, OPTION, SCHOTTKY, PowerDI-123 |  | 210-0341 | NO STUFF
31 | 25 | E1,E2,E3,E4,E5,E6,E7,E8,E10,E11,E12,E13,E14,E16,E19,E20,E33,E34,E35,E36,E37,E38,E39,E40,E41 | TEST POINT,TURRET,0.094" MTG. HOLE,PCB 0.062" THK | MILL-MAX/2501-2-00-80-00-00-07-0 | 260-0003
32 | 6 | J1,J2,J3,J4,J5,J6 | EVAL BOARD STUD HARDWARE SET, #10-32 |  | 720-0010
33 | 3 | JP1,JP7,JP9 | CONN.,HDR,MALE,1x3,2.54mm,VERT,ST,THT | SAMTEC/TSW-103-07-L-S | 250-0361
34 | 1 | JP6 | CONN.,HDR,MALE,2x3,2.54mm,VERT,ST,THT | SAMTEC/TSW-103-07-L-D | 250-0451
35 | 3 | J7,J8,J9 | CONN.,RF,BNC,RCPT,JACK,5-PIN,ST,THT,50 OHMS | AMPHENOL RF/112404 | 250-0427
36 | 8 | JP12,JP13,JP14,JP15,JP16,JP19,JP20,JP21 | CONN.,HDR,MALE,1x2,2.54mm,VERT,ST,THT | WURTH ELEKTRONIK/61300211121 | 250-0766
37 | 1 | J13 | CONN.,HDR,FEMALE,2x7,2mm,R/A THT | SULLINS CONNECTOR SOLUTIONS/NPPN072FJFN-RC | 250-0461
38 | 1 | J14 | CONN.,HDR,SHROUDED,MALE,2x6,2mm,VERT,ST,THT | AMPHENOL/98414-G06-12ULF | 250-0433
39 | 1 | J15 | CONN.,HDR,MALE,2x7,2mm,R/A THT | MOLEX/0877601416 MOLEX/87760-1416 | 250-0462
40 | 1 | J16 | CONN.,HDR,SHROUDED,MALE,1x4,2mm,VERT,ST,THT | HIROSE ELECTRIC/DF3A-4P-2DSA | 250-0491
41 | 2 | JP17,JP18 | CONN.,HEADER,HDR,2 POS,2.54mm,ST THT | SAMTEC/TSW-102-06-L-S | 250-1034
42 | 1 | J25 | CONN.,HDR,MALE,2x6,2.54mm,VERT,ST,THT,30u" Au | SAMTEC/TSW-106-07-S-D | 250-0740
43 | 2 | L1,L2 | IND.,215nH,PWR,SHIELDED,15%,41A,0.29mOHMS,10.4x7.9x7.3mm,SMD,AEC-Q200 | PULSE/PA2607.211NL | 200-0895
44 | 1 | LB1 | LABEL SPEC, DEMO BOARD SERIAL NUMBER | BRADY/THT-96-717-10 | 895-0154
45 | 1 | L4 | IND.,4.7uH,PWR,20%,5.9A,40mOHMS,5.48x5.28mm,SMD,XAL5030,AEC-Q200 | COILCRAFT/XAL5030-472MEB COILCRAFT/XAL5030-472MEC | 200-0169
46 | 4 | MP25,MP26,MP27,MP28 | STANDOFF,NYLON,SNAP-ON,0.625 (5/8"),15.9mm | KEYSTONE/8834 | 763-0013
47 | 1 | PCB1 | PCB, DC2881A | ADI APPROVED SUPPLIER/600-DC2881A | 600-DC2881A | REV03
48 | 2 | Q1,Q2 | XSTR.,PNP,40V,0.2A,SOT-323,AEC-Q101 | DIODES INC./MMST3906-7-F | 240-0212
49 | 4 | Q3,Q4,Q21,Q22 | XSTR.,MOSFET,P-CH,30V,3.3A,SOT-23-3 | DIODES INC./DMP3068L-13 DIODES INC./DMP3068L-7 | 240-0321
50 | 2 | Q7,Q8 | XSTR.,MOSFET,N-CH,60V,220mA,SOT23-3,AEC-Q101 | DIODES INC./2N7002A-13 DIODES INC./2N7002A-7 | 240-0059
51 | 1 | Q9 | XSTR.,MOSFET,N-CH,30V,90A,DPAK (TO-252-3),AEC-Q101 | INFINEON/IPD90N03S4L-02 INFINEON/IPD90N03S4L02ATMA1 | 240-0622
52 | 1 | R1 | RES.,0.001 OHM,1%,1W,2512,METAL,SENSE,AEC-Q200 | VISHAY/WSL25121L000FEA | 100-0477
53 | 2 | R2,R183 | RES.,1 OHM,1%,1/10W,0603,AEC-Q200 | NIC/NRC06F1R00TRF VISHAY/CRCW06031R00FKEA | 100-0238
54 | 23 | R3,R4,R5,R16,R59,R127,R137,R147,R167,R171,R172,R177,R179,R184,R186,R190,R191,R194,R195,R205,R221,R222,R223 | RES.,0 OHM,1/10W,0603,AEC-Q200 | NIC/NRC06ZOTRF VISHAY/CRCW06030000Z0EA VISHAY/CRCW06030000Z0EB | 100-0009
55 | 17 | R6,R8,R10,R29,R30,R34,R72,R79,R81,R123,R181,R182,R185,R187,R192,R193,R212 | RES.,10k OHMS,1%,1/10W,0603,AEC-Q200 | KOA SPEER/RK73H1JTTD1002F PANASONIC/ERJ3EKF1002V VISHAY/CRCW060310K0FKEA VISHAY/CRCW060310K0FKEB | 100-0602
56 | 3 | R9,R128,R150 | RES.,4.99k OHMS,1%,1/10W,0603 | PANASONIC/ERJ3EKF4991V YAGEO/RC0603FR-074K99L | 100-0121
57 | 3 | R11,R12,R13 | RES.,1k OHM,1%,1/10W,0603,AEC-Q200 | NIC/NRC06F1001TRF PANASONIC/ERJ3EKF1001V VISHAY/CRCW06031K00FKEA | 100-2422
58 | 0 | R14,R20,R22,R23,R25,R26,R27,R28,R31,R32,R35,R36,R37,R38,R39,R40,R42,R43,R45,R46,R113,R114,R120,R121,R122,R126,R133,R136,R138,R142,R145,R151,R156,R173,R178,R180,R198,R199,R201,R202,R203,R204,R214,R215,R216,R217,R218,R219,R220 | RES., OPTION, 0603 |  | 100-2374 | NO STUFF
59 | 0 | R41,R44,R47,R48,R196 | RES., OPTION, 2010 |  | 100-2373 | NO STUFF
60 | 1 | R60 | RES.,5k OHMS,10%,1/2W,THT 3/8" SQ,1-TURN,TOP ADJ.,TRIMPOT | BOURNS/3386P-1-502LF | 103-0028
61 | 1 | R61 | RES.,154k OHMS,1%,1/10W,0603,AEC-Q200 | NIC/NRC06F1543TRF PANASONIC/ERJ3EKF1543V VISHAY/CRCW0603154KFKEA | 100-2035
62 | 3 | R62,R125,R130 | RES.,20k OHMS,1%,1/10W,0603 | NIC/NRC06F2002TRF PANASONIC/ERJ3EKF2002V VISHAY/CRCW060320K0FKEA YAGEO/RC0603FR-0720KL | 100-2117
63 | 1 | R64 | RES.,1M OHM,1%,1/10W,0603,AEC-Q200 | NIC/NRC06F1004TRF PANASONIC/ERJ3EKF1004V VISHAY/CRCW06031M00FKEA | 100-0119
64 | 1 | R65 | RES.,681k OHMS,1%,1/10W,0603,AEC-Q200 | NIC/NRC06F6813TRF PANASONIC/ERJ3EKF6813V VISHAY/CRCW0603681KFKEA | 100-0408
65 | 1 | R66 | RES.,18k OHMS,5%,1/10W,0603,AEC-Q200 | PANASONIC/ERJ3GEYJ183V VISHAY/CRCW060318K0JNEA | 100-2008
66 | 2 | R67,R211 | RES.,2k OHMS,1%,1/10W,0603,AEC-Q200 | KOA SPEER/RK73H1JTTD2001F PANASONIC/ERJ3EKF2001V VISHAY/CRCW06032K00FKEA | 100-2764
67 | 1 | R68 | RES.,3.3 OHMS,1%,1/10W,0603,AEC-Q200 | VISHAY/CRCW06033R30FKEA | 100-0639
68 | 3 | R69,R70,R82 | RES.,10 OHMS,1%,1/10W,0603 | NIC/NRC06F10R0TRF PANASONIC/ERJ3EKF10R0V ROHM/MCR03EZPFX10R0 VISHAY/CRCW060310R0FKEA YAGEO/RC0603FR-0710RL | 100-2306
69 | 1 | R73 | RES.,0.01 OHM,1%,1W,2512,PWR,METAL,SENSE,AEC-Q200 | VISHAY/WSL2512R0100FEA | 100-0616
70 | 1 | R83 | RES.,1.24M OHMS,1%,1/10W,0603,AEC-Q200 | VISHAY/CRCW06031M24FKEA | 100-1734
71 | 1 | R84 | RES.,402 OHMS,1%,1/4W,1206,AEC-Q200 | VISHAY/CRCW1206402RFKEA | 100-1735
72 | 2 | R85,R200 | RES.,27.4 OHMS,1%,1W,2512,AEC-Q200 | PANASONIC/ERJ1TNF27R4U VISHAY/CRCW251227R4FKEG | 100-0744
73 | 0 | R88,R158 | RES., OPTION, 0805 |  | 100-2558 | NO STUFF
74 | 0 | R139 | RES., OPTION, 1206 |  | 100-2459 | NO STUFF
75 | 1 | R144 | RES.,15.8k OHMS,1%,1/10W,0603,AEC-Q200 | NIC/NRC06F1582TRF PANASONIC/ERJ3EKF1582V VISHAY/CRCW060315K8FKEA | 100-0055
76 | 0 | R159 | RES., OPTION, 2512 |  | 100-2376 | NO STUFF
77 | 1 | R160 | RES.,2 OHMS,1%,1/10W,0603 | VISHAY/CRCW06032R00FNEA YAGEO/RC0603FR-072RL | 100-2290
78 | 2 | R161,R170 | RES.,43.2k OHMS,1%,1/10W,0603,AEC-Q200 | PANASONIC/ERJ3EKF4322V ROHM/MCR03EZPFX4322 VISHAY/CRCW060343K2FKEA | 100-2520
79 | 1 | R162 | RES.,60.4k OHMS,1%,1/10W,0603,AEC-Q200 | PANASONIC/ERJ3EKF6042V VISHAY/CRCW060360K4FKEA | 100-2367
80 | 1 | R164 | RES.,200k OHMS,1%,1/10W,0603 | NIC/NRC06F2003TRF VISHAY/CRCW0603200KFKEA YAGEO/RC0603FR-07200KL | 100-2378
81 | 1 | R166 | RES.,84.5k OHMS,1%,1/10W,0603,AEC-Q200 | NIC/NRC06F8452TRF VISHAY/CRCW060384K5FKEA | 100-2600
82 | 1 | R168 | RES.,1 OHM,5%,1/4W,1206,AEC-Q200 | PANASONIC/ERJ8GEYJ1R0V STACKPOLE ELECTRONICS, INC./RMCF1206JT1R00 VISHAY/CRCW12061R00JNEA | 100-3026
83 | 3 | R169,R208,R209 | RES.,619k OHMS,1%,1/10W,0603,AEC-Q200 | NIC/NRC06F6193TRF VISHAY/CRCW0603619KFKEA | 100-2729
84 | 1 | R197 | RES.,0 OHM,JUMPER,75A,2010,COPPER,SENSE | VISHAY/WSL201000000ZEA9 | 100-2028
85 | 3 | R206,R210,R213 | RES.,0 OHM,1/8W,0805 | VISHAY/CRCW08050000Z0EA YAGEO/RC0805JR-070RL | 100-0024
86 | 1 | R207 | RES.,931k OHMS,1%,1/10W,0603,AEC-Q200 | PANASONIC/ERJ3EKF9313V VISHAY/CRCW0603931KFKEA | 100-1718
87 | 2 | R224,R225 | RES.,150 OHMS,1%,1/10W,0603,AEC-Q200 | PANASONIC/ERJ3EKF1500V VISHAY/CRCW0603150RFKEA | 100-0292
88 | 2 | SW1,SW2 | SWITCH,SLIDE,DPDT,0.3A,6VDC,PTH | C&K/JS202011CQN | 430-0039
89 | 1 | U1 | IC,STEP-DOWN POWER CONTROLLER,GQFN-48 | ANALOG DEVICES/LTC3884IRHE-1#PBF ANALOG DEVICES/LTC3884IRHE-1#TRPBF | LTC3884IRHE-1#PBF
90 | 1 | U2 | IC,Dual SilentMOS Smart PWR Stage,LQFN-42 | ANALOG DEVICES/LTC7050AV#PBF | LTC7050AV#PBF
91 | 1 | U3 | IC,EEPROM, I2C,TSSOP-8,2Kb (256 x 8), 400kHz | MICROCHIP/24LC024-I/ST | 280-0494
92 | 1 | U5 | IC,OSC.,TimerBlox: Voltage-Controlled PWM,3.81Hz to 1MHz,5pF,90ppm,TSOT23-6 | ANALOG DEVICES/LTC6992IS6-1#TRMPBF ANALOG DEVICES/LTC6992IS6-1#TRPBF | LTC6992IS6-1#PBF
93 | 1 | U6 | IC,Single R to R In/Out Op Amp,TSOT23-5,100V/us,85MHz | ANALOG DEVICES/LT1803IS5#TRMPBF ANALOG DEVICES/LT1803IS5#TRPBF | LT1803IS5#PBF
94 | 1 | U8 | IC,40V,1A Synch. Step-Down Cvrtr.,MSOP-16 | ANALOG DEVICES/LTC3646EMSE-1#PBF ANALOG DEVICES/ LTC3646EMSE-1#TRPBF | LTC3646EMSE-1#PBF
95 | 1 | U9 | IC,3uA IQ, 20mA, 45V LDO REG.,TSOT-23-8 | ANALOG DEVICES/LT3008ETS8#TRPBF ANALOG DEVICES/LT3008ETS8#TRMPBF | LT3008ETS8#PBF
96 | 6 | XJP1,XJP6,XJP7,XJP9,XJP19,XJP20 | CONN.,SHUNT,FEMALE,2-POS,2.54mm | SAMTEC/SNT-100-BK-G | 250-0036

## XDO_METADATA (hidden)
Version
ARU-dbdrv
Extractor Version
Template Code
Template Type | TYPE_EXCEL_TEMPLATE
Preprocess XSLT File
Last Modified Date
Last Modified By
Data Constraints: