## 2299A (General BOM)
Item | Qty | Reference | Part Description | Manufacturer / Part # | Kit Qty
|  |  |  | NUMBER OF BOARDS = | 270
1 | 1 | C1 | CAP.,POSCAP 150uF 16V 7343 | PANASONIC, 16TQC150MYF
2 | 7 | C2,C3,C5,C22,C34,C35,C36 | CAP., X7R, 2.2uF 100V 10% 1210 | TDK, C3225X7R1H225K
3 | 1 | C4 | CAP., ALUM., 47uF, 63V, 20%, 10X10.5 | SUN ELEC., 63HVH47M
4 | 2 | C18,C25 | CAP., X7R, 0.1uF 50V 10% 0603 | TDK, C1608X7R1H104K
5 | 1 | C6 | CAP., X7R, 0.1uF 100V 10%, 0805 | MURATA, GCM21BR72A104KA37L
6 | 2 | C7,C19 | CAP., X7R, 0.01uF 100V 10% 0603 | AVX, 06031C103KAT
7 | 0 | C8,C9,C17,C23,C28,C32,C33 | CAP., OPT, 0603 | OPT
8 | 2 | C10,C13 | CAP., NPO, 1800pF 50V 5% 0603 | MURATA, GRM1885C1H182JA01D
9 | 2 | C11,C14 | CAP., NP0, 100pF 100V 10% 0603 | AVX, 06031A101KAT
10 | 2 | C12,C20 | CAP., X7R, 1000pF 100V 10%, 0603 | AVX, 06031C102KAT
11 | 2 | C15,C24 | CAP., X5R, 10uF 35V 20% 1210 | TAIYO YUDEN, GMK325BJ106MN-T
12 | 1 | C16 | CAP.,POSCAP 470uF 6.3V | PANASONIC, 6TPE470M
13 | 1 | C21 | CAP., X7R, 4.7uF 16V 10% 0805 | AVX, 0805YC475KA
14 | 0 | C26,C27 | CAP., OPT 1210 | OPT
15 | 0 | C29 | CAP., OPT 10X12.5 | OPT
16 | 1 | C30 | CAP, X5R, 1uF 25V 10% 0603 | AVX, 06033D105KAT2A
17 | 2 | D1,D2 | DIODE, OPT DI-123 | OPT
18 | 2 | D3,D4 | DIODE, SCHOTTKY, DFLS1100, DI-123 | DIODES, INC.,DFLS1100
19 | 10 | E1-E10 | TESTPOINT, TURRET, .094" | MILL-MAX, 2501-2-00-80-00-00-07-0
20 | 1 | JP1 | HEADER, 2X3 2MM | SULLINS, NRPN032PAEN-RC
21 | 2 | JP2,JP3 | HEADER, 1X3 2MM | SULLINS, NRPN031PAEN-RC
22 | 3 | XJP1,XJP2,XJP3 | SHUNT, 2MM | SAMTEC, 2SN-BK-G
23 | 1 | L1 | IND., 5.6uH, 20% | COILCRAFT, XAL1010-562MED
24 | 1 | L2 | IND., 15uH, 20% | COILCRAFT, XAL1010-153MED
25 | 2 | Q1,Q3 | XSTR, POWER MOSFET LFPAK | RENESAS ELECTRONIC, RJK0651DPB
26 | 2 | Q2,Q4 | XSTR, POWER MOSFET LFPAK | RENESAS ELECTRONIC, RJK0652DPB
27 | 0 | Q5,Q6 | XSTR, OPT LFPAK | OPT
28 | 1 | RS1 | RES., 0.005 Ohms 1% 1/4W 1206 | VISHAY, WSL12065L000FEA
29 | 1 | RS2 | RES., 0.008 Ohms 1% 1/4W 1206 | VISHAY, WSL12068L000FEA
30 | 1 | R18 | RES., 35.7K 1% 0603 | VISHAY, CRCW060335K7FKEA
31 | 8 | R1,R4,R5,R13,R14,R20,R21,R28 | RES., 0 Ohm, 1% 0603 | VISHAY, CRCW06030000Z0EA
32 | 2 | R2,R24 | RES., 100K 1% 0603 | VISHAY, CRCW0603100KFKEA
33 | 1 | R3 | RES., 2.2 1% 1206 | VISHAY, CRCW12062R20FNEA
34 | 0 | R6,R7,R16,R17,R25-R27,R31,R33 | RES., OPT 0603 | OPT
35 | 2 | R8,R9 | RES., 100K 1% 0805 | VISHAY, CRCW0805100KFKEA
36 | 1 | R10 | RES., 10K 1% 0603 | VISHAY, CRCW060310K0FKEA
37 | 1 | R11 | RES., 7.15K 1% 0603 | VISHAY, CRCW06037K15FKEA
38 | 1 | R12 | RES., 18.7K 1% 0603 | VISHAY, CRCW060318K7FKEA
39 | 1 | R15 | RES., 20K, 1%, 0603 | VISHAY, CRCW060320K0FKEA
40 | 0 | R22 | RES., OPT 0805 | OPT
41 | 1 | R23 | RES., 1 Meg 1% 0805 | VISHAY, CRCW08051M00FKEA
33 | 2 | R29,R30 | RES., 2.0 1% 0603 | VISHAY, CRCW06032R00FKEA
42 | 4 | MTGS at 4 corners | STANDOFF, NYLON .50 | KEYSTONE, 8833(SNAP-ON)
43 | 2 |  | STENCILS TOP AND BOTTOM | STENCIL DC2299A

## 2299A-A
Item | Qty | Reference | Part Description | Manufacturer / Part # | Kit Qty
|  |  |  | NUMBER OF BOARDS = | 110
1 | 1 |  | FAB, PRINTED CIRCUIT BOARD | DEMO CIRCUIT 2299A
2 | 1 | U1 | IC., LTC3890EGN-3, 28PIN SSOP | LINEAR TECH., LTC3890EGN-3#PBF

## 2299A-B
Item | Qty | Reference | Part Description | Manufacturer / Part # | Kit Qty
|  |  |  | NUMBER OF BOARDS = | 160
1 | 1 |  | FAB, PRINTED CIRCUIT BOARD | DEMO CIRCUIT 2299A
2 | 1 | U1 | IC., LTC3890EGN-1, 28PIN SSOP | LINEAR TECH., LTC3890EGN-1#PBF

## 2089A (General BOM) OLD (2) (hidden)
Item | Qty | Reference | Part Description | Manufacturer / Part # | Kit Qty | Pkg Qty | Balance | Parts/Purch.
|  |  |  | NUMBER OF BOARDS = | 250 |  | PbF Assembly
1 | 2 | C1,C2 | CAP., OS-CON, 330uF, 16V, 20%, F12 | SANYO, 16SVP330M | 500 | 500 | 0 | 2Rls | outside my cube
2 | 8 | C3,C4,C24,C25,C40,C41,C58,C59 | CAP., X5R, 10uF,16V, 10%, 1210 | Taiyo Yuden EMK325BJ106KN | 2000 | 2300 | 300 | 3Rls
3 | 7 | C5,C18,C26,C42,C53,C57,C70 | CAP., X5R, 100nF,25V, 10%, 0603 | AVX 06033C104KAT2A | 1750 | 1850 | 100 | 2Rls
4 | 4 | C6,C39,C43,C73 | CAP., X5R, 4.7uF,16V, 10%, 0603 | TDK C1608X5R1C475K | 1000 | 1300 | 300
5 | 2 | C7,C8 | CAP., X5R, 1uF, 25V, 10%, 0603 | AVX 06033D105KAT2A | 500 | 1700 | 1200
6 | 14 | C9,C10,C15,C16,C28,C29,C44 | CAP., X5R, 100uF, 6.3V, 10%,1210 | AVX 12106D107AT2A | 3500 | 4000 | 500 | 4Rls
|  | C45,C46,C49,C60,C61,C62,C65 |  |  | 0 | 0 | 0
7 | 12 | C11,C12,C30,C31,C32,C33,C34,C35 | CAP, POSCAP 330uF 4V D3L | SANYO, 4TPF330ML | 3000 | 3400 | 400 | 3LG RL | 2K outside my cube
7 |  | C47,C48,C63,C64 |  |  | 0 | 0 | 0
8 | 0 | C13,C14,C50,C51,C66,C67 | CAP, POSCAP OPT D3L | OPT | 0 | 0 | 0
8 | 0 | C20 | CAP, OPT 0603 | OPT | 0 | 0 | 0
10 | 2 | C22,C23 | CAP., X7R, 100pF, 25V, 10%, 0603 | AVX 06033C101JAT2A | 500 | 650 | 150 | 2Rls
11 | 4 | C27,C36,C71,C72 | CAP., X5R, 10nF,16V, 10%, 0603 | AVX 0603YC103KAT2A | 1000 | 1200 | 200
12 | 2 | C54,C56 | CAP., NP0, 47pF, 50V, 5%, 0603 | AVX 06035A470JAT2A | 500 | 700 | 200
13 | 3 | C74,C78,C79 | CAP., X5R, 1uF, 16V, 10%, 1206 | AVX 1206YD105KAT2A | 750 | 1800 | 1050
14 | 2 | C77,C82 | CAP., X5R, 2.2uF,50V, 10%, 0805 | MURATA GRM21BR61H225KA73L | 500 | 750 | 250 | 3Rls
15 | 1 | C80 | CAP., NPO, 150pF, 6.3V 0603 | AVX 06036A151JAT2A | 250 | 500 | 250
16 | 1 | C81 | CAP., X7R, 1uF, 16V, 10%, 0805 | MURATA GRM21BR71C105KA01L | 250 | 500 | 250
17 | 4 | D1,D2,D3,D4 | DIODE, SCHOTTKY, SOD-323 | CENTRAL CMDSH-3TR | 1000 | 1200 | 200
18 | 1 | D5 | LED RED S-GW TYPE SMD | ROHM SML-0110VTT86 | 250 | 800 | 550 | Rohm
19 | 2 | D6,D7 | LED GREEN S-GW TYPE SMD | ROHM SML-010FTT86L | 500 | 650 | 150 | 2Rls
19 | 0 | D8,D9 | LED OPT SOD-323 | OPT | 0 | 0 | 0
20 | 21 | E1-E21 | TURRET, .062" | MILL-MAX, 2308-2-00-80-00-00-07-0 | 5250 | 5000 | -250
21 | 4 | JP1,JP3,JP4,JP5 | HEADER, 1X3 2MM | SAMTEC TMM-103-02-L-S | 1000 | 1000 | 0
22 | 4 | XJP1,XJP3,XJP4,XJP5 | SHUNT, 2MM | SAMTEC 2SN-BK-G | 1000 | 1500 | 500 |  | 52.5
23 | 6 | J1-J6 | STUD, TESTPIN | PEM KFH-032-10 | 1500 | 1500 | 0 |  | 163.5
24 | 12 | J1-J6 (X2) | NUT, BRASS 10-32 | ANY #10-32 | 3000 | 3250 | 250 |  | 102
25 | 6 | J1-J6 | RING, LUG #10 | KEYSTONE #10 | 1500 | 1500 | 0 |  | 87
26 | 6 | J1-J6 | WASHER, TIN PLATED BRASS | ANY #10 | 1500 | 1500 | 0 |  | 67.5
27 | 1 | J7 | HEADER 2X7 2MM RA (M) | MOLEX, 87760-1416 | 250 | 300 | 50 | bulk box next cube | 175.2
28 | 1 | J8 | HEADER, 2X6 2MM STR DL PCB | FCI 98414-G06-12ULF | 250 | 280 | 30 | 7x40 | 214
29 | 1 | J9 | SOCKET 2X7 2MM RA (F) | SULLINS, NPPN072FJFN-RC | 250 |  | -250 | $$ PO IP | 730.6
30 | 3 | J10,J11,J12 | CONN, BNC, 5PINS | CONNEX, 112404 | 750 | 720 | -30 | 80 x 9trays
32 | 4 | Q1,Q6,Q12,Q15 | XSTR, POWER MOSFET LFPAK | INFINEON BSC050N03LS G | 1000 | 400 | -600 | req 2/28 | 3/6=400
33 | 4 | Q3,Q9,Q13,Q18 | XSTR, POWER MOSFET LFPAK | INFINEON BSC010NE2LSI | 1000 | 1200 | 200 | Tubes in Boxes
34 | 0 | Q2,Q4,Q5,Q8,Q11,Q14,Q16,Q17 | XSTR, OPT LFPAK | OPT | 0 | 0 | 0
35 | 2 | Q7,Q10 | TRANS GP SS PNP 40V SOT-23 | ON SEMI, MMBT3906LT1G | 500 | 700 | 200
36 | 2 | Q19,Q20 | MOSFET P-CH 20V 0.58A SOT-23 | VISHAY TP0101K-T1-E3 | 500 | 700 | 200
37 | 2 | Q21,Q22 | MOSFET N-CH 60V 115MA SOT-23 | FAIRCHILD 2N7002A | 500 | 700 | 200
38 | 1 | Q23 | MOSFET SPEED SRS 30V 30A LFPAK | RENESAS, RJK0305DPB-00#J0 | 250 | 350 | 100 | LG RL
39 | 3 | R1,R40,R88 | RES., CHIP, 2, 1%, 0603 | YAGEO, RC0603FR-072RL | 750 | 900 | 150
40 | 9 | R2,R3,R4,R5,R20,R27,R31,R71,R93 | RES., CHIP, 10K, 1% 0603 | NIC NRC06F1002TRF | 2250 | 2200 | -50
42 | 25 | R8,R10,R17,R18,R24,R26,R37,R39,R41, | RES., CHIP, 0, 1% 0603 | VISHAY, CRCW06030000Z0EA | 6250 | 10000 | 3750 | 2Rls >>> | 17
|  | R42,R45,R46,R47,R48,R49,R50,R52, |  |  | 0 | 0 | 0
|  | R56,R57,R60,R62,R64,R67,R70,R85 |  |  | 0 | 0 | 0
43 | 0 | R11,R9,R19,R30,R36,R38,R55,R58,R59,R61,R63, | RES., OPT 0603 | OPT | 0 | 0 | 0
|  | R69,R80,R81,R100,R101,R113,R114,R119, |  |  | 0 | 0 | 0
|  | R120,R121 |  |  | 0 | 0 | 0
6 | 4 | R12,R13,R14,R15 | RES., CHIP, 0, 1%, 1W 2512 | VISHAY, WSL2512R0000Z0EG | 1000 |  | -1000 | $$ PO IP
44 | 3 | R23,R32,R34 | RES., CHIP, 24.9K, 1% 0603 | NIC NRC06F2492TRF | 750 | 1000 | 250
45 | 1 | R25 | RES., CHIP, 7.32K, 1% 0603 | NIC NRC06F7321TRF | 250 | 800 | 550
47 | 1 | R28 | RES., CHIP, 16.2K, 1% 0603 | NIC NRC06F1622TRF | 250 | 500 | 250
48 | 1 | R29 | RES., CHIP, 17.4K, 1% 0603 | NIC NRC06F1742TRF | 250 | 500 | 250
8 | 2 | R33,R35 | RES., CHIP, 5.76K, 1%, 0603 | NIC NRC06F5761TRF | 500 | 800 | 300
46 | 1 | R51 | RES., CHIP, 90.9K, 1% 0603 | NIC NRC06F9092TRF | 250 | 500 | 250
49 | 1 | R72 | RES., CHIP, 127, 1% 0603 | NIC NRC06F1270TRF | 250 | 500 | 250
50 | 1 | R73 | RES., CHIP, 15.8K, 1% 0603 | NIC NRC06F1582TRF | 250 | 500 | 250
51 | 3 | R76,R77,R96 | RES., CHIP, 10, 1% 0603 | NIC NRC06F10R0TRF | 750 | 1300 | 550
52 | 2 | R78,R79 | RES., CHIP, 200, 1% 0603 | NIC NRC06F2000TRF | 500 | 800 | 300
53 | 2 | R82,R83 | RES., CHIP, 4.99K, 1% 0603 | VISHAY CRCW06034K99FKEA | 500 | 700 | 200
54 | 1 | R84 | RES., CHIP, 100K, 1% 0603 | NIC NRC06F1003TRF | 250 | 500 | 250
55 | 1 | R86 | RES., CHIP, 0.001, 1%, 1W 2010 | NIC NCSR150FR001DTR | 250 | 500 | 250
56 | 0 | R87 | RES., CHIP, OPT 2010 | OPT | 0 | 0 | 0
57 | 2 | R89,R95 | RES., CHIP, 20K, 1% 0603 | NIC NRC06F2002TRF | 500 | 1000 | 500
58 | 1 | R90 | RES., CHIP, 154K, 1% 0603 | NIC NRC06F1543TRF | 250 | 650 | 400 | Vishay
59 | 1 | R91 | RES., CHIP, 1M, 5% 0603 | VISHAY CRCW06031M00JNEA | 250 | 400 | 150
60 | 1 | R92 | RES., CHIP, 3.3, 1% 0603 | VISHAY CRCW06033R30FKEA | 250 | 500 | 250
61 | 1 | R94 | RES., CHIP, 82.5, 5% 0603 | VISHAY CRCW060382R5FKEA | 250 | 500 | 250
62 | 1 | R97 | RES., CHIP, 681K, 1% 0603 | VISHAY CRCW0603681KFEA | 250 | 600 | 350 | Yageo
63 | 1 | R98 | RES, VARIABLE 5K | BOURNS 3386P-1-502-LF | 250 | 300 | 50 | tubes | 127.5
64 | 1 | R99 | RES., CHIP, 0.01, 1% 2010 | VISHAY, WSL2010R010FEA | 250 | 400 | 150
65 | 2 | SW1,SW2 | SWITCH, SUBMINATURE SLIDE | C&K JS202011CQN | 500 | 970 | 470 | Bulk Bag | 215
66 | 1 | U1 | IC, LTC3880EUJ, QFN40P 6mm x 6mm | LTC., LTC3880EUJ | 250 | 250 | 0
67 | 1 | U2 | IC, LTC3870EUF, QFN28P 4mm x 5mm | LTC., LTC3870EUFD | 250 | 275 | 25 | tubes
68 | 1 | U3 | IC, 24LC05-I/ST TSSOP-8_4.4mm | MICROCHIP 24LC025-I/ST | 250 | 300 | 50 | tubes | 81
69 | 1 | U4 | IC, LT1129CS8-5, SO8NB | LINEAR TECH, LT1129CS8-5 | 250 | 275 | 25 | tubes
70 | 1 | U5 | IC, LTC6992-1 S6-TSOT23 | LINEAR TECH. LTC6992IS6-1 | 250 | 275 | 25 | tape
71 | 1 | U6 | IC, LT1803-5 S5-TSOT23 | LINEAR TECH. LT1803IS5 | 250 | 275 | 25 | tape
72 | 4 | STAND-OFF | STAND-OFF, NYLON 0.50" TALL | KEYSTONE, 8833(SNAP ON) | 1000 | 1000 | 0
73 | 2 |  | STENCILS TOP AND BOTTOM | STENCIL DC2089A | 2 |  | -2
M. Boyd
|  | Poly-Phase DC/DC Converter with Power System Management |  |  |  |  | TOTAL | 2032.8
|  | Parts | 2014-02-12
|  | ICs | 2014-03-07
PCBS
Sten
PAF
PO
|  | 2013-04-30 | BOM Changes
|  | 2014-01-28 | BOM Changes
|  | 2013-05-14 | LTC3880EUJ#PBF qty-275, Lot#T38270.2, DC=1311
These above parts impounded by QA 7/29/13 and returned to QA. MB
LT1129CS8-5#PBF qty-275, Lot#712498.2, DC=1313
|  | 2013-05-15 | LT1803IS5#PBF qty-275, LOT#672022.1, DC=1220T
LTC6992IS6-1#PBF qty-275, Lot#75342.1, DC=1307T
|  | 2013-09-09 | LTC3880EUJ#PBF qty-250, Lot# T39179.3, DC=1332
|  | 2014-03-07 | LTC3870IUFD#PBF qty-275, Lot# 738612.1, DC=1346
Note on C87: Start Date: 4/19/13 Yi Sun Le Truong 011-001- Poly-Phase DC/DC Converter with Power System Management

## 2089A-A OLD (2) (hidden)
Item | Qty | Reference | Part Description | Manufacturer / Part # | Kit Qty | Pkg Qty | Balance | Parts/Purch.
|  |  |  | NUMBER OF BOARDS = | 75
1 | 1 |  | FAB, PRINTED CIRCUIT BOARD | DEMO CIRCUIT 2089A | 75 |  | -75
2 | 0 | C17,C37,C52,C69 | CAP., OPT 0603 | OPT | 0 | 0 | 0
3 | 4 | C19,C38,C55,C68 | CAP., X5R 1000pF 50V 5% 0603 | AVX, 06035C102JAT2A | 300 | 400 | 100
4 | 1 | C21 | CAP., X5R, 1500pF 25V, 10%, 0603 | NIC NMC0603X7R152K50TRPF | 75 | 500 | 425
5 | 4 | L1,L2,L3,L4 | INDUCTOR, POWER 0.22uH | WURTH ELEC., 744305022 | 300 | 400 | 100
6 | 0 | R6,R21,R43,R53 | RES., CHIP, OPT 0603 | OPT | 0 | 0 | 0
|  | R7,R22,R44,R54 |  |  | 0 | 0 | 0
7 | 1 | R16 | RES., CHIP, 3.48K, 1%, 0603 | NIC NRC06F3481TRF | 75 | 250 | 175 | Yageo
8 | 8 | R65,R66,R68,R104 | RES., CHIP, 100 , 1% 0603 | VISHAY, CRCW0603100RFKEA | 600 | 900 | 300 | 2Rls
|  | R102,R107,R111,R117 |  |  | 0 | 0 | 0
9 | 8 | R74,R105,R109,R115 | RES., CHIP, 0 , 1% 0603 | VISHAY, CRCW06030000Z0EA | 600 | 3400 | 2800 | <<< >>>
|  | R103,R108,R112,R118 |  |  | 0 | 0 | 0
10 | 4 | R75,R106,R110,R116, | RES., 0.002 2512 | VISHAY WSL25122L000FEA | 300 | 500 | 200 |  | 287.5
11 | 1 |  | FAB, PRINTED CIRCUIT BOARD | DEMO CIRCUIT 2089A | 75 |  | -75
[7 empty] | TOTAL | 287.5

## 2089A-B OLD (2) (hidden)
Item | Qty | Reference | Part Description | Manufacturer / Part # | Kit Qty | Pkg Qty | Balance | Parts/Purch.
|  |  |  | NUMBER OF BOARDS = | 175
1 | 1 |  | FAB, PRINTED CIRCUIT BOARD | DEMO CIRCUIT 2089A | 1 |  | 1
2 | 4 | C17,C37,C52,C69 | CAP., X5R 1uF 25V 10% 0603 | MURATA GRM188R61E105KA12D | 700 | 800 | 100
3 | 4 | C19,C38,C55,C68 | CAP., X5R 0.22uF 25V 10% 0603 | AVX 06033D224KAT2A | 700 | 1000 | 300 | TDK X7R OK
4 | 1 | C21 | CAP., X5R, 2200pF,25V, 10%, 0603 | NIC NMC0603X7R222K50TRPF | 175 | 200 | 25 | Murata
5 | 4 | L1,L2,L3,L4 | INDUCTOR, SMT POWER 0.22uH | VISHAY, IHLP5050FD-01-022 IHLP5050CEERR22M01 | 700 | 1000 | 300 | 2LG RLs box next cube | 704
6 | 8 | R6,R21,R43,R53 | RES., CHIP, 1.4K, 1% 0603 | VISHAY CRCW06031K40FKEA | 1400 | 1700 | 300
|  | R102,R107,R111,R117 |  |  | 0 | 0 | 0
7 | 8 | R7,R22,R44,R54 | RES., CHIP, 0 , 1% 0603 | VISHAY, CRCW06030000Z0EA | 1400 | 2700 | 1300 | <<<
|  | R65,R66,R68,R104 |  |  | 0 | 0 | 0
8 | 1 | R16 | RES., CHIP, 3.01K, 1%, 0603 | NIC NRC06F3011TRF | 175 | 350 | 175 | Vishay
9 | 0 | R74,R105,R109,R115 | RES., CHIP, OPT 0603 | OPT | 0 | 0 | 0
|  | R103,R108,R112,R118 |  |  | 0 | 0 | 0
10 | 4 | R75,R106,R110,R116, | RES., CHIP, 0, 1W 2512 | VISHAY WSL251200000ZEA9 | 700 | 900 | 200
11 | 1 |  | FAB, PRINTED CIRCUIT BOARD | DEMO CIRCUIT 2089A | 175 |  | -175
[7 empty] | TOTAL | 704

## 2089A (General BOM) OLD (hidden)
Item | Qty | Reference | Part Description | Manufacturer / Part # | Kit Qty | Pkg Qty | Balance | Parts/Purch.
|  |  |  | NUMBER OF BOARDS = | 250 |  | PbF Assembly
sent 5/3
1 | 2 | C1,C2 | CAP., OS-CON, 330uF, 16V, 20%, F12 | SANYO, 16SVP330M | 500 | 500 | 0 | 2Rls | outside my cube
2 | 8 | C3,C4,C24,C25,C40,C41,C58,C59 | CAP., X5R, 10uF,16V, 10%, 1210 | Taiyo Yuden EMK325BJ106KN | 2000 | 2300 | 300 | 3Rls
3 | 7 | C5,C18,C26,C42,C53,C57,C70 | CAP., X5R, 100nF,25V, 10%, 0603 | AVX 06033C104KAT2A | 1750 | 1900 | 150 | 2Rls
4 | 4 | C6,C39,C43,C73 | CAP., X5R, 4.7uF,16V, 10%, 0603 | TDK C1608X5R1C475K | 1000 | 1300 | 300
5 | 6 | C7,C8,C17,C37,C52,C68 | CAP., X5R, 1uF, 25V, 10%, 0603 | AVX 06033D105KAT2A | 1500 | 1700 | 200
6 | 16 | C9,C10,C15,C16,C28,C29,C30,C31, | CAP., X5R, 100uF, 6.3V, 10%,1210 | AVX 12106D107AT2A | 4000 | 4000 | 0 | 4Rls
|  | C44,C45,C46,C49,C60,C61,C62,C65 |  |  | 0 | 0 | 0
7 | 8 | C11,C12,C32,C33,C47,C48,C63,C64 | CAP, POSCAP 330uF 4V D3L | SANYO, 4TPF330ML | 2000 | 2000 | 0 | LG RL | outside my cube
8 | 0 | C13,C14,C50,C51,C66,C67 | CAP, POSCAP OPT D3L | OPT | 0 | 0 | 0
9 | 4 | C19,C38,C55,C69 | CAP., X5R, 0.22uF,16V, 10%, 0603 | AVX 0603YD224KAT2A | 1000 | 1200 | 200 | plus 700
10 | 2 | C22,C23 | CAP., X7R, 100pF, 25V, 10%, 0603 | AVX 06033C101JAT2A | 500 | 650 | 150 | 2Rls
11 | 4 | C27,C36,C71,C72 | CAP., X5R, 10nF,16V, 10%, 0603 | AVX 0603YC103KAT2A | 1000 | 1200 | 200
12 | 2 | C54,C56 | CAP., NP0, 47pF, 50V, 5%, 0603 | AVX 06035A470JAT2A | 500 | 700 | 200
13 | 3 | C74,C78,C79 | CAP., X5R, 1uF, 16V, 10%, 1206 | AVX 1206YD105KAT2A | 750 | 1800 | 1050
14 | 2 | C77,C82 | CAP., X5R, 2.2uF,50V, 10%, 0805 | MURATA GRM21BR61H225KA73L | 500 | 800 | 300
15 | 1 | C80 | CAP., NPO, 150pF, 6.3V 0603 | AVX 06036A151JAT2A | 250 | 500 | 250
16 | 1 | C81 | CAP., X7R, 1uF, 16V, 10%, 0805 | MURATA GRM21BR71C105KA01L | 250 | 500 | 250
17 | 4 | D1,D2,D3,D4 | DIODE, SCHOTTKY, SOD-323 | CENTRAL CMDSH-3TR | 1000 | 1200 | 200
18 | 1 | D5 | LED RED 1208 SMD | ROHM, SML-010VTT86L | 250 | 500 | 250 | more from 1740A
19 | 2 | D6,D7 | LED GREEN 1208 SMD | ROHM, SML-010FTT86L | 500 | 680 | 180 | 2Rls Thanks Queenie !
20 | 19 | E1-E19 | TURRET, .062" | MILL-MAX, 2308-2-00-80-00-00-07-0 | 4750 | 5000 | 250
21 | 4 | JP1,JP3,JP4,JP5 | HEADER, 1X3 2MM | SAMTEC TMM-103-02-L-S | 1000 | 1000 | 0
22 | 4 | XJP1,XJP3,XJP4,XJP5 | SHUNT, 2MM | SAMTEC 2SN-BK-G | 1000 | 1500 | 500 |  | 52.5
23 | 6 | J1,J2,J3,J4,J5,J6 | STUD, TESTPIN | PEM KFH-032-10 | 1500 | 1500 | 0 |  | 163.5
24 | 12 | J1,J2,J3,J4,J5,J6 (X2) | NUT, BRASS 10-32 | ANY #10-32 | 3000 | 3250 | 250 |  | 102
25 | 6 | J1,J2,J3,J4,J5,J6 | RING, LUG #10 | KEYSTONE #10 | 1500 | 1500 | 0 |  | 87
26 | 6 | J1,J2,J3,J4,J5,J6 | WASHER, TIN PLATED BRASS | ANY #10 | 1500 | 1500 | 0 |  | 67.5
27 | 1 | J7 | HEADER 2X10 RA (M) | MILL MAX 802-40-020-20-001 | 250 | 240 | -10
28 | 1 | J8 | HEADER, 2X6 2MM STR DL PCB | FCI 98414-G06-12ULF | 250 | 320 | 70 | 8x40 | 214
29 | 1 | J9 | SOCKET 2X10 RA (F) | MILL MAX 803-43-020-20-001 | 250 | 260 | 10 | 13x20 | 730.6
30 | 3 | J10,J11,J12 | CONN, BNC, 5PINS | CONNEX, 112404 | 750 | 720 | -30 | 80 x 9trays
31 | 4 | L1,L2,L3,L4 | INDUCTOR, SMT POWER 2.2uH | VISHAY, IHLP5050FDER2R2M01 | 1000 | 1200 | 200 | LG RLS | outside my cube
32 | 4 | Q1,Q6,Q12,Q15 | XSTR, POWER MOSFET | INFINEON BSC050NE2LS | 1000 | 1200 | 200
33 | 4 | Q3,Q9,Q13,Q18 | XSTR, POWER MOSFET | INFINEON BSC010NE2LSI | 1000 | 1200 | 200
34 | 0 | Q2,Q4,Q5,Q8,Q11,Q14,Q16,Q17 | XSTR, OPT | OPT | 0 | 0 | 0
35 | 2 | Q7,Q10 | TRANS GP SS PNP 40V SOT-23 | ON SEMI, MMBT3906LT1G | 500 | 700 | 200
36 | 2 | Q19,Q20 | MOSFET P-CH 20V 0.58A SOT-23 | VISHAY TP0101K-T1-GE3 | 500 | 700 | 200
37 | 2 | Q21,Q22 | MOSFET N-CH 60V 115MA SOT-23 | FAIRCHILD 2N7002A | 500 | 700 | 200
38 | 1 | Q23 | MOSFET SPEED SRS 30V 30A LFPAK | RENESAS, RJK0305DPB-00#J0 | 250 | 380 | 130
39 | 3 | R1,R40,R88 | RES., CHIP, 2, 1%, 0603 | YAGEO, RC0603FR-072RL | 750 | 900 | 150
40 | 11 | R2,R3,R4,R5,R20,R27,R31, | RES., CHIP, 10K, 1% 0603 | NIC NRC06F1002TRF | 2750 | 5000 | 2250
|  | R71,R74,R75,R93 |  |  | 0 | 0 | 0
41 | 8 | R6,R7,R21,R22,R43,R44,R53,R54 | RES., CHIP, 1K, 5% 0603 | VISHAY CRCW06031K00JNEA | 2000 | 2550 | 550 | NIC
42 | 25 | R8,R9,R17,R18,R24,R26,R37,R39,R41, | RES., CHIP, 0, 1% 0603 | VISHAY, CRCW06030000Z0EA | 6250 | 900 | -5350 | 2Rls
|  | R42,R45,R46,R47,R48,R49,R50,R52, |  |  | 0 | 0 | 0
|  | R56,R60,R62,R63,R65,R67,R69,R70 |  |  | 0 | 0 | 0
43 | 0 | R19,R30,R36,R38,R55,R59,R61, | RES., OPT 0603 | OPT | 0 | 0 | 0
|  | R64,R66,R68,R80,R81,R100,R101 |  |  | 0 | 0 | 0
44 | 3 | R23,R32,R34 | RES., CHIP, 24.9K, 1% 0603 | NIC NRC06F2492TRF | 750 | 2600 | 1850
45 | 1 | R25 | RES., CHIP, 7.32K, 1% 0603 | NIC NRC06F7321TRF | 250 | 800 | 550 | Vishay
46 | 1 | R51 | RES., CHIP, 90.9K, 1% 0603 | NIC NRC06F9092TRF | 250 | 500 | 250
47 | 1 | R28 | RES., CHIP, 16.2K, 1% 0603 | NIC NRC06F1622TRF | 250 | 5000 | 4750
48 | 1 | R29 | RES., CHIP, 17.4K, 1% 0603 | NIC NRC06F1742TRF | 250 | 5000 | 4750
49 | 1 | R72 | RES., CHIP, 127, 1% 0603 | NIC NRC06F1270TRF | 250 | 4600 | 4350
50 | 1 | R73 | RES., CHIP, 15.8K, 1% 0603 | NIC NRC06F1582TRF | 250 | 500 | 250
51 | 3 | R76,R77,R96 | RES., CHIP, 10, 1% 0603 | NIC NRC06F10R0TRF | 750 | 1300 | 550
52 | 2 | R78,R79 | RES., CHIP, 200, 1% 0603 | NIC NRC06F2000TRF | 500 | 4300 | 3800
53 | 2 | R82,R83 | RES., CHIP, 4.99K, 1% 0603 | VISHAY CRCW06034K99FKEA | 500 | 700 | 200
54 | 1 | R84 | RES., CHIP, 100K, 1% 0603 | NIC NRC06F1003TRF | 250 | 500 | 250
55 | 1 | R86 | RES., CHIP, 0.001, 1%, 1W 2010 | NIC NCSR150FR001DTR | 250 | 500 | 250
56 | 0 | R87 | RES., CHIP, OPT 2010 | OPT | 0 | 0 | 0
57 | 2 | R89,R95 | RES., CHIP, 20K, 1% 0603 | NIC NRC06F2002TRF | 500 | 1000 | 500 | Vishay
58 | 1 | R90 | RES., CHIP, 154K, 1% 0603 | NIC NRC06F1543TRF | 250 | 680 | 430 | Vishay
59 | 1 | R91 | RES., CHIP, 1M, 5% 0603 | VISHAY CRCW06031M00JNEA | 250 | 600 | 350 | 2Rls
60 | 1 | R92 | RES., CHIP, 3.3, 1% 0603 | VISHAY CRCW06033R30FKEA | 250 | 500 | 250
61 | 1 | R94 | RES., CHIP, 82.5, 5% 0603 | VISHAY CRCW060382R5FKEA | 250 | 500 | 250
62 | 1 | R97 | RES., CHIP, 681K, 1% 0603 | VISHAY CRCW0603681KFEA | 250 | 4000 | 3750 | Yageo
63 | 1 | R98 | RES, VARIABLE 5K | BOURNS 3386P-1-502-LF | 250 | 300 | 50 | tubes | 127.5
64 | 1 | R99 | RES., CHIP, 0.01, 1% 2010 | VISHAY, WSL2010R010FEA | 250 | 400 | 150
65 | 2 | SW1,SW2 | SWITCH, SUBMINATURE SLIDE | C&K JS202011CQN | 500 | 1000 | 500 | bulk in bag | 215
66 | 1 | U1 | IC, LTC3880EUJ, QFN40P 6mm x 6mm | LTC., LTC3880EUJ | 250 | 250 | 0
67 | 1 | U2 | IC, LTC3870EUF, QFN28P 4mm x 5mm | LTC., LTC3870EUF | 250 |  | -250 | RPL=1/15/14
68 | 1 | U3 | IC, 24LC05-I/ST TSSOP-8_4.4mm | MICROCHIP 24LC025-I/ST | 250 | 300 | 50 | tubes | 81
69 | 1 | U4 | IC, LT1129CS8-5, SO8NB | LINEAR TECH, LT1129CS8-5 | 250 | 275 | 25 | tubes
70 | 1 | U5 | IC, LTC6992-1 S6-TSOT23 | LINEAR TECH. LTC6992IS6-1 | 250 | 275 | 25 | tape
71 | 1 | U6 | IC, LT1803-5 S5-TSOT23 | LINEAR TECH. LT1803IS5 | 250 | 275 | 25 | tape
72 | 4 | STAND-OFF | STAND-OFF, NYLON 0.50" TALL | KEYSTONE, 8833(SNAP ON) | 1000 | 1000 | 0
73 | 2 |  | STENCILS TOP AND BOTTOM | STENCIL DC2089A | 2 |  | -2
M. Boyd
Poly-Phase DC/DC Converter with Power System Management
Parts
ICs
PCBS
Sten
PAF
PO
[7 empty] | TOTAL | 1840.6
|  | 2013-04-30 | BOM Changes
|  | 2013-05-14 | LTC3880EUJ#PBF qty-275, Lot#T38270.2, DC=1311
These above parts impounded by QA 7/29/13 and returned to QA. MB
LT1129CS8-5#PBF qty-275, Lot#712498.2, DC=1313
|  | 2013-05-15 | LT1803IS5#PBF qty-275, LOT#672022.1, DC=1220T
LTC6992IS6-1#PBF qty-275, Lot#75342.1, DC=1307T
|  | 2013-09-09 | LTC3880EUJ#PBF qty-250, Lot# T39179.3, DC=1332
Note on C83: Start Date: 4/19/13 Yi Sun Le Truong 011-001- Poly-Phase DC/DC Converter with Power System Management

## 2089A-A OLD (hidden)
Item | Qty | Reference | Part Description | Manufacturer / Part # | Kit Qty | Pkg Qty | Balance | Parts/Purch.
|  |  |  | NUMBER OF BOARDS = | 75
1 | 1 | C20 | CAP., X5R, 4.7nF,25V, 10%, 0603 | NIC NMC0603X7R472K50TRPF | 75 | 500 | 425
2 | 1 | C21 | CAP., X5R, 1.5nF,25V, 10%, 0603 | NIC NMC0603X7R152K50TRPF | 75 | 350 | 275 | 50V OK
3 | 0 | R10,R85 | RES., CHIP, OPT 0603 | OPT | 0 | 0 | 0
4 | 1 | R11 | RES., CHIP, 6.98K, 1%, 0603 | NIC NRC06F6981TRF | 75 | 2700 | 2625
5 | 0 | R12,R13,R14,R15 | RES., CHIP, OPT 2512 | OPT | 0 | 0 | 0
6 | 1 | R16 | RES., CHIP, 3.48K, 1%, 0603 | NIC NRC06F3481TRF | 75 | 250 | 175
7 | 2 | R33,R35 | RES., CHIP, 5.76K, 1%, 0603 | NIC NRC06F5761TRF | 150 | 5000 | 4850
8 | 1 | R57 | RES., CHIP, 10K, 1% 0603 | NIC NRC06F1002TRF | 75 | 200 | 125
9 | 1 | R58 | RES., CHIP, 20K, 1% 0603 | NIC NRC06F2002TRF | 75 | 200 | 125 | Vishay
10 | 1 |  | FAB, PRINTED CIRCUIT BOARD | DEMO CIRCUIT 2089A | 75 |  | -75
[7 empty] | TOTAL | 0

## 2089A-B OLD (hidden)
Item | Qty | Reference | Part Description | Manufacturer / Part # | Kit Qty | Pkg Qty | Balance | Parts/Purch.
|  |  |  | NUMBER OF BOARDS = | 175
1 | 1 |  | FAB, PRINTED CIRCUIT BOARD | DEMO CIRCUIT 2089A | 1 | 1 | 1
2 | 0 | C20 | CAP., OPT 0603 | OPT | 0 | 0 | 0
3 | 1 | C21 | CAP., X5R, 2.2nF,25V, 10%, 0603 | NIC NMC0603X7R222K50TRPF | 175 | 200 | 25 | Murata
4 | 3 | R10,R57,R85 | RES., CHIP, 0, 0603 | Panasonic ERJ-3GEY0R00V | 525 | 1000 | 475
5 | 0 | R11,R58 | RES., CHIP, OPT 0603 | OPT | 0 | 0 | 0
6 | 4 | R12,R13,R14,R15 | RES., CHIP, 0, 1%, 1W 2512 | VISHAY, WSL2512R0000Z0EG | 700 | 900 | 200
7 | 1 | R16 | RES., CHIP, 3.01K, 1%, 0603 | NIC NRC06F3011TRF | 175 | 350 | 175
8 | 2 | R33,R35 | RES., CHIP, 4.32K, 1%, 0603 | NIC NRC06F4321TRF | 350 | 5000 | 4650
9 | 1 |  | FAB, PRINTED CIRCUIT BOARD | DEMO CIRCUIT 2089A | 175 |  | -175
[7 empty] | TOTAL | 0