## DC1830BCF-A
Item | Qty | Reference | Part Description | Manufacturer / Part #
REQUIRED CIRCUIT COMPONENTS:
1 | 1 | C1 | CAP., X5R, 4.7uF, 10V, 20% 0603 | AVX, 0603ZD475MAT2A
2 | 1 | CBAT | CAP., SMT ALUMINUM, 150uF, 35V | SUNCON, 35HVP150M
3 | 1 | CBIAS | CAP., X7R, 1uF, 16V, 10% 0603 | AVX, 0603YC105KAT2A
4 | 1 | CBGATE | CAP., X7R, 10nF, 50V, 5% 0603 | MURATA, GRM188R71H103JA01D
5 | 2 | CC2,CTMR | CAP., X7R, 0.1uF, 50V, 10% 0603 | AVX, 06035C104KAT2A
6 | 2 | CIIMON,CIBMON | CAP., C0G, 1000pF, 25V, 5% 0603 | AVX, 06033A102JAT2A
7 | 1 | CIN | CAP., X7R, 1uF, 50V, 10% 1210 | AVX, 12105C105KAT2A | 0
8 | 2 | COUT, CL | CAP., X7R, 2.2uF, 50V, 10% 1206 | MURATA, GRM31CR71H225KA88L
9 | 1 | D1 | DIODE ZENER 3.0V 200MW SOD-323 | DIODE INC.,BZT52C3V0S-7-F | 0
10 | 1 | D2 | LED, GREEN, SMT, 0603 | LITE-ON, LTST-C190KGKT
11 | 2 | D3,D4 | LED 660NM SUPER RED DIFF 0603 SMD | LUMEX, SML-LX0603SRW-TR
12 | 1 | F2 | FUSE 12A 32V T-LAG 1206 SMD | COOPER BUSSMAN, 3216TD12-R
13 | 2 | Q1,Q2 | MOSFET P-CHAN., 30V, POWERPAK-8 | VISHAY, SI7135DP-T1-GE3 | 0
14 | 2 | Q5,Q6 | SMALL SIGNAL MOSFET | ON SEMI., 2N7002LT1G | 0
15 | 2 | RBFB2, ROFB2 | RES., CHIP., 84.5K, 0.1W, 1% 0603 | VISHAY, CRCW060384K5FKEA | 0
16 | 4 | RBFB1,ROFB1,R12,R17 | RES., CHIP., 1M, 0.1W, 1% 0603 | VISHAY, CRCW06031M00FKEA | 0
17 | 1 | RC1 | RES., CHIP 4.22K OHM 1/10W 1% 0603 | YAGEO, RT0603FRE074K22L | 0
18 | 1 | RCL | RES., CHIP., 24.3K, 0.1W, 1% 0603 | VISHAY, CRCW060324K3FKEA
19 | 1 | RCS | SENSOR RES., 0.01 OHM 1W 2% 1508 SMD | SUSUMU, RL3720WT-R010-G | 0
20 | 3 | RCX,R8,R13 | RES., CHIP., 10K, 0.1W, 1% 0603 | YAGEO, RC0603FR-0710KL | 0
21 | 1 | RIS1 | Sensor RES 0.015 OHM 1W 2% 1508 SMD | SUSUMU, RL3720WT-R015-G | 0
22 | 1 | RIL | RES., CHIP., 18.2K, 0.1W, 1% 0603 | VISHAY, CRCW060318K2FKEA | 0
23 | 2 | RNTC2,RNTC3, | THERMISTOR NTC 10K OHM 5% 0603 | VISHAY, NTHS0603N02N1002J | 0
24 | 1 | RVM1 | RES., CHIP 35.7K OHM 1/10W 1% 0603 | VISHAY, CRCW060335K7FKEA | 0
25 | 1 | RVM2 | RES., CHIP 2.49K OHM 1/10W 1% 0603 | YAGEO, RC0603FR-072K49L | 0
26 | 1 | R5 | RES., CHIP., 2.2K, 0.1W, 5% 0603 | VISHAY, CRCW06032K2JKEA | 0
27 | 3 | R4,R7, R19 | RES., CHIP., 100K, 0.1W, 5% 0603 | VISHAY, CRCW0603100KJKEA | 0
28 | 2 | R6,R18 | RES., CHIP., 4.7K, 0.1W, 5% 0603 | VISHAY, CRCW06034K7JKEA | 0
29 | 1 | R9 | RES., CHIP., 46.4K, 0.1W, 1% 0603 | VISHAY, CRCW060346K4FKEA | 0
30 | 2 | R10,R15 | RES., CHIP., 20K, 0.1W, 1% 0603 | VISHAY, CRCW060320K0FKEA | 0
31 | 2 | R11,R16 | RES., CHIP., 38.3K, 0.1W, 1% 0603 | VISHAY, CRCW060338K3FKEA | 0
32 | 1 | R14 | RES., CHIP., 78.7K, 0.1W, 1% 0603 | VISHAY, CRCW060378K7FKEA | 0
33 | 1 | U1 | I.C. LTC4000EUFD, 28PIN QFN | LINEAR TECH., LTC4000EUFD#PBF | 0
34 | 2 | U2,U3 | NANOPWR COMPARATOR, MSOP8 | LINEAR TECH., LTC1540CMS8#PBF | 0
ADDITIONAL DEMO BOARD CIRCUIT COMPONENTS:
1 | 0 | CC1, CIGATE, CNTC, CCX, CCL, CIL, CVM | CAP.,0603 OPT
2 | 0 | CL1, CL2, CL3, CL4, CL5 | CAP.,1206, 50V OPT
3 | 0 | F1, F3 | FUSE 12A 32V T-LAG 1206 SMD OPT
4 | 0 | Q3, Q4 | MOSFET P-CHAN., 30V, POWERPAK-8 OPT |  | 0
5 | 0 | R1,R2,R3,R20,R21,RIG,RBG,RIFB1,RBFBX,RBFB3,ROFBX | RES.,0603 OPT
HARDWARE-FOR DEMO BOARD ONLY:
1 | 16 | E1 - E6, E9 - E14, E18, E19,E20,E21 | TESTPOINT, TURRET, .061" pbf | MILL-MAX, 2308-2-00-80-00-00-07-0 | 0
2 | 5 | E7, E8, E15, E16, E17 | TESTPOINT, TURRET, .094" pbf | MILL-MAX, 2501-2-00-80-00-00-07-0 | 0
3 | 4 | JP1, JP2, JP3, JP4 | HEADER, 3 PIN 0.079 SINGLE ROW | SAMTEC, TMM-103-02-L-S | 0
4 | 4 | XJP1, XJP2, XJP3, XJP4 | SHUNT, .079" CENTER | SAMTEC, 2SN-BK-G | 0
5 | 9 | J1, J2, J3, J4, J5, J6, J7, J8, J9 | CONNECTOR, BANANA JACK | KEYSTONE, 575-4 | 0
6 | 4 | MTG1, MTG2, MTG3, MTG4 | STAND-OFF, NYLON (SNAP ON), 0.50" TALL | KEYSTONE, 8833(SNAP ON) | 0

## DC1830BCF-B
Item | Qty | Reference | Part Description | Manufacturer / Part #
REQUIRED CIRCUIT COMPONENTS:
1 | 1 | C1 | CAP., X5R, 4.7uF, 10V, 20% 0603 | AVX, 0603ZD475MAT2A
2 | 1 | CBAT | CAP., SMT ALUMINUM, 150uF, 35V | SUNCON, 35HVP150M
3 | 1 | CBIAS | CAP., X7R, 1uF, 16V, 10% 0603 | AVX, 0603YC105KAT2A
4 | 2 | CC2, CTMR | CAP., X7R, 0.1uF, 50V, 10% 0603 | AVX, 06035C104KAT2A
5 | 2 | CIIMON, CIBMON | CAP., C0G, 1000pF, 25V, 5% 0603 | AVX, 06033A102JAT2A | 0
6 | 1 | COUT | CAP., X7R, 2.2uF, 50V, 10% 1206 | MURATA, GRM31CR71H225KA88L
7 | 1 | CIN | CAP., X7R, 1uF, 50V, 10% 1210 | AVX, 12105C105KAT2A | 0
8 | 1 | D1 | DIODE ZENER 3.0V 200MW SOD-323 | DIODE INC.,BZT52C3V0S-7-F
9 | 2 | D2,D3 | LED 660NM SUPER RED DIFF 0603 SMD | LUMEX, SML-LX0603SRW-TR
10 | 1 | D4 | LED, GREEN, SMT, 0603 | LITE-ON, LTST-C190KGKT
11 | 1 | F2 | FUSE 12A 32V T-LAG 1206 SMD | COOPER BUSSMAN, 3216TD12-R
12 | 1 | Q1 | MOSFET P-CHAN., 30V, POWERPAK-8 | VISHAY, SI7135DP-T1-GE3 | 0
13 | 2 | RBFB1, ROFB1 | RES., CHIP., 1M, 0.1W, 1% 0603 | VISHAY, CRCW06031M00FKEA | 0
14 | 1 | RBFB2 | RES., CHIP., 84.5K, 0.1W, 1% 0603 | VISHAY, CRCW060384K5FKEA | 0
15 | 1 | RC1 | RES., CHIP 4.22K OHM 1/10W 1% 0603 | YAGEO, RT0603FRE074K22L | 0
16 | 1 | RCL | RES., CHIP., 24.3K, 0.1W, 1% 0603 | VISHAY, CRCW060324K3FKEA
17 | 1 | RCS | SENSOR RES., 0.01 OHM 1W 2% 1508 SMD | SUSUMU, RL3720WT-R010-G
18 | 2 | RCX, R21 | RES., CHIP., 0.0 OHM, 0.1W, 0603 | VISHAY, CRCW06030000Z0EA | 0
19 | 1 | RIL | RES., CHIP., 18.2K, 0.1W, 1% 0603 | VISHAY, CRCW060318K2FKEA | #VALUE!
20 | 1 | RIS1 | Sensor RES 0.015 OHM 1W 2% 1508 SMD | SUSUMU, RL3720WT-R015-G | 0
21 | 1 | RVM1 | RES., CHIP 35.7K OHM 1/10W 1% 0603 | VISHAY, CRCW060335K7FKEA | 0
22 | 1 | RVM2 | RES., CHIP 2.49K OHM 1/10W 1% 0603 | YAGEO, RC0603FR-072K49L | 0
23 | 3 | R4, R7, R19 | RES., CHIP., 100K, 0.1W, 5% 0603 | VISHAY, CRCW0603100KJKEA | 0
24 | 1 | R5 | RES., CHIP., 2.2K, 0.1W, 5%, 0603 | VISHAY, CRCW06032K2JKEA | 0
25 | 2 | R6,R18 | RES., CHIP., 4.7K, 0.1W, 5% 0603 | VISHAY, CRCW06034K7JKEA | 0
26 | 1 | R22 | ZERO OHM THICK FILM JUMPER CHIP, 2010 | IRC., LRC-LRZ-2010LF-R000
27 | 1 | U1 | I.C. LTC4000EUFD, 28PIN QFN | LINEAR TECH., LTC4000EUFD#PBF | 0
0
ADDITIONAL DEMO BOARD CIRCUIT COMPONENTS:
1 | 0 | CC1, CBGATE, CIGATE, CNTC, CCX, CCL, CIL, CVM | CAP.,0603 OPT
2 | 0 | CL, CL1, CL2, CL3, CL4, CL5 | CAP.,1206, 50V OPT |  | #VALUE!
3 | 0 | F1,F3 | FUSE 12A 32V T-LAG 1206 SMD OPT |  | 0
4 | 0 | RNTC2,RNTC3 | THERMISTOR NTC 10K OHM 5% 0603 OPT | VISHAY, NTHS0603N02N1002J
5 | 0 | R1,R2,R3,R20,RIG,RBG,RIFB1,RBFBX,RBFB3, ROFBX,ROFB2 | RES.,0603 OPT
6 | 0 | R8,R13 | RES., CHIP., 10K, 0.1W, 1% 0603 OPT | YAGEO, RC0603FR-0710KL
7 | 0 | R9 | RES., CHIP., 46.4K, 0.1W, 1% 0603 OPT | VISHAY, CRCW060346K4FKEA
8 | 0 | R10,R15 | RES., CHIP., 20K, 0.1W, 1% 0603 OPT | VISHAY, CRCW060320K0FKEA
9 | 0 | R11,R16 | RES., CHIP., 38.3K, 0.1W, 1% 0603 OPT | VISHAY, CRCW060338K3FKEA | 0
10 | 0 | R12,R17 | RES., CHIP., 1M, 0.1W, 1% 0603 OPT | VISHAY, CRCW06031M00FKEA
11 | 0 | R14 | RES., CHIP., 78.7K, 0.1W, 1% 0603 OPT | VISHAY, CRCW060378K7FKEA
12 | 0 | Q3,Q4 | MOSFET P-CHAN., 30V, POWERPAK-8 OPT
13 | 0 | Q5,Q6 | SMALL SIGNAL MOSFET OPT | ON SEMI., 2N7002LT1G
14 | 0 | U2,U3 | NANOPWR COMPARATOR, MSOP8 OPT | LINEAR TECH., LTC1540CMS8#PBF
|  | HARDWARE-FOR DEMO BOARD ONLY: |  |  | 0
1 | 16 | E1 - E6, E9 - E14, E18, E19,E20,E21 | TESTPOINT, TURRET, .061" pbf | MILL-MAX, 2308-2-00-80-00-00-07-0 | 0
2 | 5 | E7, E8, E15, E16, E17 | TESTPOINT, TURRET, .094" pbf | MILL-MAX, 2501-2-00-80-00-00-07-0 | 0
3 | 4 | JP1, JP2, JP3, JP4 | HEADER, 3 PIN 0.079 SINGLE ROW | SAMTEC, TMM-103-02-L-S | 0
4 | 4 | XJP1, XJP2, XJP3, XJP4 | SHUNT, .079" CENTER | SAMTEC, 2SN-BK-G | 0
5 | 9 | J1, J2, J3, J4, J5, J6, J7, J8, J9 | CONNECTOR, BANANA JACK | KEYSTONE, 575-4 | 0
6 | 4 | MTG1, MTG2, MTG3, MTG4 | STAND-OFF, NYLON (SNAP ON), 0.50" TALL | KEYSTONE, 8833(SNAP ON)

## DC1830BCF-C
Item | Qty | Reference | Part Description | Manufacturer / Part #
REQUIRED CIRCUIT COMPONENTS:
1 | 1 | C1 | CAP., X5R, 4.7uF, 10V, 20% 0603 | AVX, 0603ZD475MAT2A
2 | 1 | CBAT | CAP., SMT ALUMINUM, 150uF, 35V | SUNCON, 35HVP150M
3 | 1 | CBIAS | CAP., X7R, 1uF, 16V, 10% 0603 | AVX, 0603YC105KAT2A
4 | 1 | CBGATE | CAP., X7R, 10nF, 50V, 5% 0603 | MURATA, GRM188R71H103JA01D
5 | 2 | CC2,CTMR | CAP., X7R, 0.1uF, 50V, 10% 0603 | AVX, 06035C104KAT2A
6 | 2 | CIIMON,CIBMON | CAP., C0G, 1000pF, 25V, 5% 0603 | AVX, 06033A102JAT2A
7 | 1 | CIN | CAP., X7R, 1uF, 50V, 10% 1210 | AVX, 12105C105KAT2A | 0
8 | 2 | COUT, CL | CAP., X7R, 2.2uF, 50V, 10% 1206 | MURATA, GRM31CR71H225KA88L
9 | 1 | D1 | DIODE ZENER 3.0V 200MW SOD-323 | DIODE INC.,BZT52C3V0S-7-F | 0
10 | 1 | D2 | LED, GREEN, SMT, 0603 | LITE-ON, LTST-C190KGKT
11 | 2 | D3,D4 | LED 660NM SUPER RED DIFF 0603 SMD | LUMEX, SML-LX0603SRW-TR
12 | 1 | F2 | FUSE 12A 32V T-LAG 1206 SMD | COOPER BUSSMAN, 3216TD12-R
13 | 2 | Q1,Q2 | MOSFET P-CHAN., 30V, POWERPAK-8 | VISHAY, SI7135DP-T1-GE3 | 0
14 | 2 | Q5,Q6 | SMALL SIGNAL MOSFET | ON SEMI., 2N7002LT1G | 0
15 | 2 | RBFB2, ROFB2 | RES., CHIP., 84.5K, 0.1W, 1% 0603 | VISHAY, CRCW060384K5FKEA | 0
16 | 4 | RBFB1,ROFB1,R12,R17 | RES., CHIP., 1M, 0.1W, 1% 0603 | VISHAY, CRCW06031M00FKEA | 0
17 | 1 | RC1 | RES., CHIP 4.22K OHM 1/10W 1% 0603 | YAGEO, RT0603FRE074K22L | 0
18 | 1 | RCL | RES., CHIP., 24.3K, 0.1W, 1% 0603 | VISHAY, CRCW060324K3FKEA
19 | 1 | RCS | SENSOR RES., 0.01 OHM 1W 2% 1508 SMD | SUSUMU, RL3720WT-R010-G | 0
20 | 3 | RCX,R8,R13 | RES., CHIP., 10K, 0.1W, 1% 0603 | YAGEO, RC0603FR-0710KL | 0
21 | 1 | RIFB1 | RES., CHIP., 68.1K, 0.1W, 1% 0603 | VISHAY, CRCW060368K1FKEA
22 | 1 | RIL | RES., CHIP., 2.0K, 0.1W, 1% 0603 | VISHAY, CRCW06032K00FKTA
23 | 2 | RNTC2,RNTC3, | THERMISTOR NTC 10K OHM 5% 0603 | VISHAY, NTHS0603N02N1002J | 0
24 | 1 | RIS1 | Sensor RES 0.015 OHM 1W 2% 1508 SMD | SUSUMU, RL3720WT-R015-G | 0
25 | 1 | RVM1 | RES., CHIP 35.7K OHM 1/10W 1% 0603 | VISHAY, CRCW060335K7FKEA | 0
26 | 1 | RVM2 | RES., CHIP 2.49K OHM 1/10W 1% 0603 | YAGEO, RC0603FR-072K49L | 0
27 | 1 | R5 | RES., CHIP., 2.2K, 0.1W, 5% 0603 | VISHAY, CRCW06032K2JKEA | 0
28 | 3 | R4,R7, R19 | RES., CHIP., 100K, 0.1W, 5% 0603 | VISHAY, CRCW0603100KJKEA | 0
29 | 2 | R6,R18 | RES., CHIP., 4.7K, 0.1W, 5% 0603 | VISHAY, CRCW06034K7JKEA | 0
30 | 1 | R9 | RES., CHIP., 46.4K, 0.1W, 1% 0603 | VISHAY, CRCW060346K4FKEA | 0
31 | 2 | R10,R15 | RES., CHIP., 20K, 0.1W, 1% 0603 | VISHAY, CRCW060320K0FKEA | 0
32 | 2 | R11,R16 | RES., CHIP., 38.3K, 0.1W, 1% 0603 | VISHAY, CRCW060338K3FKEA | 0
33 | 1 | R14 | RES., CHIP., 78.7K, 0.1W, 1% 0603 | VISHAY, CRCW060378K7FKEA | 0
34 | 1 | U1 | I.C. LTC4000EUFD-1, 28PIN QFN | LINEAR TECH., LTC4000EUFD-1#PBF | 0
35 | 2 | U2,U3 | NANOPWR COMPARATOR, MSOP8 | LINEAR TECH., LTC1540CMS8#PBF | 0
ADDITIONAL DEMO BOARD CIRCUIT COMPONENTS:
1 | 0 | CC1, CIGATE, CNTC, CCX, CCL, CIL, CVM | CAP.,0603 OPT
2 | 0 | CL1, CL2, CL3, CL4, CL5 | CAP.,1206, 50V OPT
3 | 0 | F1, F3 | FUSE 12A 32V T-LAG 1206 SMD OPT
4 | 0 | Q3, Q4 | MOSFET P-CHAN., 30V, POWERPAK-8 OPT |  | 0
5 | 0 | R1,R2,R3,R20,R21,RIG,RBG,RBFBX,RBFB3,ROFBX | RES.,0603 OPT
HARDWARE-FOR DEMO BOARD ONLY:
1 | 16 | E1 - E6, E9 - E14, E18, E19,E20,E21 | TESTPOINT, TURRET, .061" pbf | MILL-MAX, 2308-2-00-80-00-00-07-0 | 0
2 | 5 | E7, E8, E15, E16, E17 | TESTPOINT, TURRET, .094" pbf | MILL-MAX, 2501-2-00-80-00-00-07-0 | 0
3 | 4 | JP1, JP2, JP3, JP4 | HEADER, 3 PIN 0.079 SINGLE ROW | SAMTEC, TMM-103-02-L-S | 0
4 | 4 | XJP1, XJP2, XJP3, XJP4 | SHUNT, .079" CENTER | SAMTEC, 2SN-BK-G | 0
5 | 9 | J1, J2, J3, J4, J5, J6, J7, J8, J9 | CONNECTOR, BANANA JACK | KEYSTONE, 575-4 | 0
6 | 4 | MTG1, MTG2, MTG3, MTG4 | STAND-OFF, NYLON (SNAP ON), 0.50" TALL | KEYSTONE, 8833(SNAP ON) | 0

## DC1830BCF-D
Item | Qty | Reference | Part Description | Manufacturer / Part #
REQUIRED CIRCUIT COMPONENTS:
1 | 1 | C1 | CAP., X5R, 4.7uF, 10V, 20% 0603 | AVX, 0603ZD475MAT2A
2 | 1 | CBAT | CAP., SMT ALUMINUM, 150uF, 35V | SUNCON, 35HVP150M
3 | 1 | CBIAS | CAP., X7R, 1uF, 16V, 10% 0603 | AVX, 0603YC105KAT2A
4 | 2 | CC2, CTMR | CAP., X7R, 0.1uF, 50V, 10% 0603 | AVX, 06035C104KAT2A
5 | 2 | CIIMON, CIBMON | CAP., C0G, 1000pF, 25V, 5% 0603 | AVX, 06033A102JAT2A | 0
6 | 1 | COUT | CAP., X7R, 2.2uF, 50V, 10% 1206 | MURATA, GRM31CR71H225KA88L
7 | 1 | CIN | CAP., X7R, 1uF, 50V, 10% 1210 | AVX, 12105C105KAT2A | 0
8 | 1 | D1 | DIODE ZENER 3.0V 200MW SOD-323 | DIODE INC.,BZT52C3V0S-7-F
9 | 2 | D2,D3 | LED 660NM SUPER RED DIFF 0603 SMD | LUMEX, SML-LX0603SRW-TR
10 | 1 | D4 | LED, GREEN, SMT, 0603 | LITE-ON, LTST-C190KGKT
11 | 1 | F2 | FUSE 12A 32V T-LAG 1206 SMD | COOPER BUSSMAN, 3216TD12-R
12 | 1 | Q1 | MOSFET P-CHAN., 30V, POWERPAK-8 | VISHAY, SI7135DP-T1-GE3 | 0
13 | 2 | RBFB1, ROFB1 | RES., CHIP., 1M, 0.1W, 1% 0603 | VISHAY, CRCW06031M00FKEA | 0
14 | 1 | RBFB2 | RES., CHIP., 84.5K, 0.1W, 1% 0603 | VISHAY, CRCW060384K5FKEA | 0
15 | 1 | RC1 | RES., CHIP 4.22K OHM 1/10W 1% 0603 | YAGEO, RT0603FRE074K22L | 0
16 | 1 | RCL | RES., CHIP., 24.3K, 0.1W, 1% 0603 | VISHAY, CRCW060324K3FKEA
17 | 1 | RCS | SENSOR RES., 0.01 OHM 1W 2% 1508 SMD | SUSUMU, RL3720WT-R010-G
18 | 2 | RCX, R21 | RES., CHIP., 0.0 OHM, 0.1W, 0603 | VISHAY, CRCW06030000Z0EA | 0
19 | 1 | RIFB1 | RES., CHIP., 68.1K, 0.1W, 1% 0603 | VISHAY, CRCW060368K1FKEA
20 | 1 | RIL | RES., CHIP., 2.0K, 0.1W, 1% 0603 | VISHAY, CRCW06032K00FKTA
21 | 1 | RIS1 | Sensor RES 0.015 OHM 1W 2% 1508 SMD | SUSUMU, RL3720WT-R015-G | 0
22 | 1 | RVM1 | RES., CHIP 35.7K OHM 1/10W 1% 0603 | VISHAY, CRCW060335K7FKEA | 0
23 | 1 | RVM2 | RES., CHIP 2.49K OHM 1/10W 1% 0603 | YAGEO, RC0603FR-072K49L | 0
24 | 3 | R4, R7, R19 | RES., CHIP., 100K, 0.1W, 5% 0603 | VISHAY, CRCW0603100KJKEA | 0
25 | 1 | R5 | RES., CHIP., 2.2K, 0.1W, 5%, 0603 | VISHAY, CRCW06032K2JKEA | 0
26 | 2 | R6,R18 | RES., CHIP., 4.7K, 0.1W, 5% 0603 | VISHAY, CRCW06034K7JKEA | 0
27 | 1 | R22 | ZERO OHM THICK FILM JUMPER CHIP, 2010 | IRC., LRC-LRZ-2010LF-R000
28 | 1 | U1 | I.C. LTC4000EUFD-1, 28PIN QFN | LINEAR TECH., LTC4000EUFD-1#PBF | #VALUE!
0
ADDITIONAL DEMO BOARD CIRCUIT COMPONENTS:
1 | 0 | CC1, CBGATE, CIGATE, CNTC, CCX, CCL, CIL, CVM | CAP.,0603 OPT
2 | 0 | CL, CL1, CL2, CL3, CL4, CL5 | CAP.,1206, 50V OPT |  | #VALUE!
3 | 0 | F1,F3 | FUSE 12A 32V T-LAG 1206 SMD OPT |  | 0
4 | 0 | RNTC2,RNTC3 | THERMISTOR NTC 10K OHM 5% 0603 OPT | VISHAY, NTHS0603N02N1002J
5 | 0 | R1,R2,R3,R20,RIG,RBG,RBFBX, ROFBX,RBFB3,ROFB2 | RES.,0603 OPT
6 | 0 | R8,R13 | RES., CHIP., 10K, 0.1W, 1% 0603 OPT | YAGEO, RC0603FR-0710KL
7 | 0 | R9 | RES., CHIP., 46.4K, 0.1W, 1% 0603 OPT | VISHAY, CRCW060346K4FKEA
8 | 0 | R10,R15 | RES., CHIP., 20K, 0.1W, 1% 0603 OPT | VISHAY, CRCW060320K0FKEA
9 | 0 | R11,R16 | RES., CHIP., 38.3K, 0.1W, 1% 0603 OPT | VISHAY, CRCW060338K3FKEA | 0
10 | 0 | R12,R17 | RES., CHIP., 1M, 0.1W, 1% 0603 OPT | VISHAY, CRCW06031M00FKEA
11 | 0 | R14 | RES., CHIP., 78.7K, 0.1W, 1% 0603 OPT | VISHAY, CRCW060378K7FKEA
12 | 0 | Q3,Q4 | MOSFET P-CHAN., 30V, POWERPAK-8 OPT
13 | 0 | Q5,Q6 | SMALL SIGNAL MOSFET OPT | ON SEMI., 2N7002LT1G
14 | 0 | U2,U3 | NANOPWR COMPARATOR, MSOP8 OPT | LINEAR TECH., LTC1540CMS8#PBF
|  | HARDWARE-FOR DEMO BOARD ONLY: |  |  | 0
1 | 16 | E1 - E6, E9 - E14, E18, E19,E20,E21 | TESTPOINT, TURRET, .061" pbf | MILL-MAX, 2308-2-00-80-00-00-07-0 | 0
2 | 5 | E7, E8, E15, E16, E17 | TESTPOINT, TURRET, .094" pbf | MILL-MAX, 2501-2-00-80-00-00-07-0 | 0
3 | 4 | JP1, JP2, JP3, JP4 | HEADER, 3 PIN 0.079 SINGLE ROW | SAMTEC, TMM-103-02-L-S | 0
4 | 4 | XJP1, XJP2, XJP3, XJP4 | SHUNT, .079" CENTER | SAMTEC, 2SN-BK-G | 0
5 | 9 | J1, J2, J3, J4, J5, J6, J7, J8, J9 | CONNECTOR, BANANA JACK | KEYSTONE, 575-4 | 0
6 | 4 | MTG1, MTG2, MTG3, MTG4 | STAND-OFF, NYLON (SNAP ON), 0.50" TALL | KEYSTONE, 8833(SNAP ON)