## 1094
Item | Qty | Ref - Des | Desc | Manufacturer's Part Number
REQUIRED CIRCUIT COMPONENTS:
1 | 1 | C1 | Cap., X5R 1uF 10V 10% 0402 | MURATA, GRM155R61A105KE15D
2 | 1 | R3 | Res., Chip 1.74K 1/16W 1% 0402 | VISHAY, CRCW04021K74FKED
3 | 1 | U1 | I.C., Batt. Charger Controller | Linear Tech. Corp. LTC4095EDC
ADDITIONAL DEMO BOARD CIRCUIT COMPONENTS:
1 | 1 | C2 | Cap., X5R 4.7uF 6.3V 10% 0603 | TDK, C1608X5R0J475K
2 | 1 | D1 | LED, GRN | Panasonic, LN1351-C-TR
3 | 1 | R5 | Res., Chip 1 Ohm 0.06W 5% 0402 | VISHAY, CRCW04021R00JNED
4 | 1 | R4 | Res., Chip 510 0.06W 5% 0402 | VISHAY, CRCW0402510RJNED
5 | 2 | R1,R2 | Res., Chip 100K 1/16W 1% 0402 | VISHAY, CRCW0402100KFKED
6 | 2 | R6,R7 | Res., Chip 0 Ohm 0402 | VISHAY, CRCW04020000Z0ED
7 | 1 | J1 | Connector, USB Mini-B | Tyco Electronics, 1734035-2
8 | 0 | J2(OPT) | Connector, 2MM THRU HOLE | HRS, DF3-3P-2DSA
HARDWARE FOR DEMO BOARD ONLY:
1 | 5 | E3-E6,E9 | Turret, Testpoint | Mill Max, 2308-2
2 | 4 | E1,E2,E7,E8 | Turret, Testpoint | Mill Max, 2501-2
3 | 3 | JP1-JP3 | Headers, 3 Pins 2mm Ctrs. | SAMTEC, TMM-103-02-L-S
4 | 3 | JP1-JP3 | Shunt, 2mm Ctrs. | SAMTEC, 2SN-BK-G
5 | 4 |  | STAND-OFF, NYLON 0.25" TALL | KEYSTONE, 8831