## 1088A-A
Item | Qty | Ref - Des | Desc | Manufacturer's Part Number
REQUIRED CIRCUIT COMPONENTS:
1 | 2 | C1,C3 | CAP., X5R 1uF 10V 10% 0402 | MURATA, GRM155R61A105K
2 | 2 | R2,R3 | Res., Chip 2K 1/16W 1% | AAC CR05-2001FM
3 | 1 | R1 | Res., Chip 1K 1/16W 1% | AAC CR05-1001FM
4 | 1 | U1 | I.C., Batt. Charger Controller | Linear Tech. Corp. LTC4096EDD
ADDITIONAL DEMO BOARD CIRCUIT COMPONENTS:
1 | 1 | D2 | SCHOTTKY BAT54C (Comm-Cath) | Zetex BAT54C
2 | 1 | C2 | CAP., X5R 4.7uF 6.3V 10% 0603 | TDK, C1608X5R0J475K
3 | 1 | R5 | Res., Chip 1 Ohm 0.06W 5% | AAC CR05-1R0JM
4 | 1 | J1 | Connector, USB Mini-B | Tyco Electronics 440247-2
5 | 1 | D1 | LED, GRN | Panasonic LN1351-C-TR
6 | 1 | R4 | Res., Chip 680 0.06W 5% | AAC CR05-681JM
7 | 0 | R6(OPT) | Res., 0402
8 | 0 | J2(OPT) | Connector, 2MM THRU HOLE | HRS, DF3-3P-2DSA
HARDWARE FOR DEMO BOARD ONLY:
1 | 1 | J1 | SOCKET, 2X7 2MM STRAIGHT | MOLEX/WALDOM 87831-1420
2 | 6 | E4, E7-E11 | Turret, Testpoint | Mill Max 2308-2
3 | 5 | E1-E3,E5,E6 | Turret, Testpoint | Mill Max 2501-2
4 | 1 | JP1 | Headers, 3 Pins 2mm Ctrs. | CommConn Con Inc. 2802S-03G2
5 | 1 | JP1 | Shunt, 2mm Ctrs. | SAMTEC 2SN-BK-G
6 | 4 |  | STAND-OFF, NYLON 0.25" TALL | KEYSTONE, 8831

## 1088A-B
Item | Qty | Ref - Des | Desc | Manufacturer's Part Number
REQUIRED CIRCUIT COMPONENTS:
1 | 2 | C1,C3 | CAP., X5R 1uF 10V 10% 0402 | MURATA, GRM155R61A105K
2 | 2 | R2,R3 | Res., Chip 2K 1/16W 1% | AAC CR05-2001FM
3 | 1 | R1 | Res., Chip 1K 1/16W 1% | AAC CR05-1001FM
4 | 1 | U1 | I.C., Batt. Charger Controller | Linear Tech. Corp. LTC4096XEDD
ADDITIONAL DEMO BOARD CIRCUIT COMPONENTS:
1 | 1 | D2 | SCHOTTKY BAT54C (Comm-Cath) | Zetex BAT54C
2 | 1 | C2 | CAP., X5R 4.7uF 6.3V 10% 0603 | TDK, C1608X5R0J475K
3 | 1 | R5 | Res., Chip 1 Ohm 0.06W 5% | AAC CR05-1R0JM
4 | 1 | J1 | Connector, USB Mini-B | Tyco Electronics 440247-2
5 | 1 | D1 | LED, GRN | Panasonic LN1351-C-TR
6 | 1 | R4 | Res., Chip 680 0.06W 5% | AAC CR05-681JM
7 | 0 | R6(OPT) | Res., 0402
8 | 0 | J2(OPT) | Connector, 2MM THRU HOLE | HRS, DF3-3P-2DSA
HARDWARE FOR DEMO BOARD ONLY:
1 | 1 | J1 | SOCKET, 2X7 2MM STRAIGHT | MOLEX/WALDOM 87831-1420
2 | 6 | E4, E7-E11 | Turret, Testpoint | Mill Max 2308-2
3 | 5 | E1-E3,E5,E6 | Turret, Testpoint | Mill Max 2501-2
4 | 1 | JP1 | Headers, 3 Pins 2mm Ctrs. | CommConn Con Inc. 2802S-03G2
5 | 1 | JP1 | Shunt, 2mm Ctrs. | SAMTEC 2SN-BK-G
6 | 4 |  | STAND-OFF, NYLON 0.25" TALL | KEYSTONE, 8831