## 1101A
Item | Qty | Ref - Des | Desc | Manufacturer's Part Number
REQUIRED CIRCUIT COMPONENTS:
1 | 2 | C1,C3 | CAP, X5R 1uF 10V 10% 0402 | MURATA, GRM155R61A105K
2 | 1 | R2 | RES, CHIP 1K 1/16W 1% 0402 | VISHAY, CRCW04021K00FKED
3 | 1 | R3 | RES, CHIP 2K 1/16W 1% 0402 | VISHAY, CRCW04022K00FKED
4 | 1 | R1 | RES, CHIP 2.1K 1/16W 1% 0402 | VISHAY, CRCW04022K10FKED
5 | 1 | U1 | IC, Batt. Charger Controller | Linear Tech. Corp., LTC4097EDDB
ADDITIONAL DEMO BOARD CIRCUIT COMPONENTS:
1 | 1 | C2 | CAP, X5R 4.7uF 6.3V 10% 0603 | TDK, C1608X5R0J475K
2 | 2 | R4,R5 | RES, CHIP 100K, 1/16W 1% 0402 | VISHAY, CRCW0402100KFKED
3 | 1 | R6 | RES, CHIP 680 0.06W 5% 0402 | VISHAY, CRCW0402680RJNED
4 | 1 | R7 | RES, CHIP 1 Ohm 0.06W 5% 0402 | VISHAY, CRCW04021R00JNED
5 | 0 | R8(OPT) | RES, 0402
6 | 2 | R9,R10 | RES, CHIP 0 OHM 0402 | VISHAY, CRCW04020000Z0ED
7 | 1 | D1 | LED, GRN | Panasonic, LN1351-C-TR
8 | 1 | J1 | CONN, USB Mini-B | Tyco Electronics, 1734035-2
9 | 0 | J2(OPT) | CONN, 2MM THRU HOLE | HRS, DF3-3P-2DSA
HARDWARE FOR DEMO BOARD ONLY:
1 | 8 | E4-E8, E11-E13 | TURRET, Testpoint | Mill Max, 2308-2
2 | 5 | E1-E3,E9,E10 | TURRET, Testpoint | Mill Max, 2501-2
3 | 3 | JP1,JP2,JP3 | HEADER, 3 Pins 2mm Ctrs. | SAMTEC, TMM-103-02-L-S
4 | 3 | JP1,JP2,JP3 | SHUNT, 2mm Ctrs. | SAMTEC, 2SN-BK-G
5 | 4 |  | STAND-OFF, NYLON 0.25" TALL | KEYSTONE, 8831