## Sheet1
| Qty | Reference | Part Description | Manufacture / Part # | Kit Qty | In Stock | Qty On Order | Item
REQUIRED CIRCUIT COMPONENTS:
1 | 1 | C1 | CAP, CHIP, X5R, 4.7µF, ±10%, 50V, 1206 | MURATA, GRM31CR71H475KA12L | #VALUE! | YES
2 | 1 | C2 | CAP, CHIP, X5R, 0.068µF, ±10%, 50V, 0603 | MURATA, GRM188R71H683K
3 | 3 | C4,C7,C9 | CAP, CHIP, X5R, 22µF, ±20%, 6.3V, 0805 | TAIYO-YUDEN, JMK212BJ226MG
4 | 1 | C5 | CAP, CHIP, X7R, 0.1µF, ±10%, 16V, 0402 | MURATA, GRM155R71C104KA88
5 | 1 | C11 | CAP, CHIP, X7R, 0.47µF, ±10%, 25V, 0603 | MURATA, GRM188R71E474K
6 | 1 | D1 | DIODE, SCHOTTKY, 2A, 40V, PowerDI123 | DIODES INC., DFLS240L
7 | 1 | L1 | IND, SMT, 3.3µH, 80mΩ, ±20%, 2.2A, 4mmX4mm | COILCRAFT, LPS4018-332MLC
8 | 1 | L2 | IND, SMT, 6.3µH, 38mΩ, ±30%, 3.8A, 6.0mmX6.0mm | TAIYO YUDEN, NR6045T6R3M
9 | 1 | Q1 | MOSFET, 30V, 65mΩ, 3.5A, SOT-23 | VISHAY, Si2306BDS
10 | 1 | Q2 | MOSFET, -12V, 35mΩ, -5.3A, SOT-23 | VISHAY, Si2333DS
11 | 1 | R1 | RES, CHIP, 150kΩ , ±1%, 1/16W, 0402 | VISHAY, CRCW0402150KFKED
12 | 1 | R2 | RES, CHIP, 40.2kΩ, ±1%, 1/16W, 0402 | VISHAY, CRCW040240K2FKED
13 | 1 | R4 | RES, CHIP, 6.04kΩ, ±1%, 1/10W, 0603 | VISHAY, CRCW06036K04FKED
14 | 1 | R6 | RES, CHIP, 2.00kΩ, ±1%, 1/16W, 0402 | VISHAY, CRCW04022K00FKED
15 | 1 | R7 | RES, CHIP, 3.01kΩ, ±1%, 1/16W, 0402 | VISHAY, CRCW04023K01FKED
16 | 1 | R14 | RES, CHIP, 0Ω jumper, 1/16W, 0402 | VISHAY, CRCW04020000Z0ED
17 | 1 | R17 | RES, CHIP, 100kΩ, ±1%, 1/16W, 0402 | VISHAY, CRCW0402100KFKED
18 | 1 | R18 | RES, CHIP, 499kΩ, ±1%, 1/16W, 0402 | VISHAY, CRCW0402499KFKED
19 | 1 | U1 | USB Compatible Switching Power Manager/Li-Ion Charger with Overvoltage Protection | LINEAR TECH., LTC4098EPDC
20 | 1 | U2 | 38V, 2A, 2.4MHz Step-Down Switching Regulator with 70μA Quiescent Current | LINEAR TECH., LT3480EDD
ADDITIONAL DEMO BOARD CIRCUIT COMPONENTS:
1 | 1 | C3 | CAP, CHIP, X5R, 4.7µF, ±10%, 50V, 1206 | MURATA, GRM31CR71H475KA12L | 0 | YES
2 | 1 | C6 | CAP, CHIP, X5R, 100µF, ±20%, 6.3V, 1206 | MURATA, GRM31CR60J107ME39L
3 | 0 | C8-OPT | CAP, CHIP, 0402 | User determined
4 | 1 | C10 | CAP, CHIP, X5R, 10µF, ±20%, 6.3V, 0603 | TDK,C1608X5R0J106M
5 | 1 | D2 | DIODE, LED, GREEN, 1206 | PANASONIC, LN1351-C-TR
6 | 1 | Q3 | MOSFET, -12V, 35mΩ, -5.3A, SOT-23 | VISHAY, Si2333DS
7 | 5 | R3,R11,R12,R13,R20 | RES, CHIP, 1.0Ω, ±5%, 1/16W, 0402 | VISHAY, CRCW04021R00JNED
8 | 2 | R5, R8 | RES, CHIP, 100kΩ, ±1%, 1/16W, 0402 | VISHAY, CRCW0402100KFKED
9 | 2 | R9,R10 | RES, CHIP, 0Ω jumper, 1/16W, 0402 | VISHAY, CRCW04020000Z0ED
10 | 1 | R15 | RES, CHIP, 1kΩ, ±5%, 1/10W, 0603 | VISHAY, CRCW06031K00JNED
11 | 1 | R16 | RES, CHIP, 10kΩ, ±5%, 1/16W, 0402 | VISHAY, CRCW040210K0JNED
12 | 1 | R19 | RES, CHIP, 20Ω, ±5%, 1/16W, 0402 | VISHAY, CRCW040220R0JNED
HARDWARE FOR DEMO BOARD ONLY:
1 | 11 | E1,E2,E4,E5,E10,E11,E14, E15,E16,E18,E19 | Turret, 0.09" | MILL-MAX, 2501-2
2 | 8 | E3,E6,E7,E8,E9,E12,E13, E17 | Turret, 0.061" | MILL-MAX, 2308-2
3 | 1 | J1 | CONN, USB MINI-B | TYCO,1734035-2 | #VALUE! | YES |  | 1
4 | 0 | J2-OPT | CONN, Battery | HIROSE, DF3-3P-2DSA
5 | 7 | JP1,JP2,JP3,JP4,JP5,JP6, JP7 | 3 Pin Jumper, 2mm | SAMTEC, TMM-103-02-L-S
6 | 7 | JP1,JP2,JP3,JP4,JP5,JP6, JP7 | SHUNT 2mm | SAMTEC, 2SN-BK-G | 4
7 | 4 |  | STAND-OFF, NYLON 0.375" tall (SNAP ON) | KEYSTONE, 8832 (SNAP ON) | #VALUE! | YES |  | -15
8 | 1 |  | FAB, PRINTED CIRCUIT BOARD | DEMO CIRCUIT #1284A
-16
-17
-19
-14
-21
-20