## DC2181A-3-CF
| Qty | Reference | Part Description | Manufacture / Part # | Kit Qty | In Stock | Qty On Order | Item
REQUIRED CIRCUIT COMPONENTS:
1 | 1 | AE1 | Receive antenna | INTER-TECHNICAL, L41200R02
2 | 2 | C2S1, C2P1 | CAP, CHIP, C0G, 0.0047µF, ±5%, 50V, 0805 | MURATA, GRM2165C1H472JA01D
3 | 1 | C2P2 | CAP, CHIP, C0G, 0.0018µF, ±5%, 50V, 0603 | KEMET, C0603C182J5GAC7533 | #VALUE!
4 | 1 | C2S2 | CAP, CHIP, C0G, 0.022µF,±5%, 50V, 0805 | MURATA, GRM21B5C1H223JA01L
5 | 1 | C1 | CAP, CHIP, X5R, 10µF, ±20%, 16V, 0805 | TDK, C2012X5R1C106K | #VALUE! | YES
6 | 1 | C2 | CAP, CHIP, X5R, 47µF, ±10%, 16V, 1210 | MURATA, GRM32ER61C476KE15L
7 | 1 | C3 | CAP, CHIP, X7R, 0.01µF, ±10%, 50V, 0603 | TDK, C1608X7R1H103K
8 | 1 | C4 | CAP, CHIP, X5R, 2.2µF, ±20%, 6.3V, 0402 | MURATA, GRM155R60J225ME15D
9 | 1 | C5 | CAP, CHIP, X7S, 10µF, ±20%, 50V, 1210 | TDK, C3225X7S1H106M
10 | 3 | D1, D2, D3 | DIODE, SCHOTTKY, 40V, 2A, PowerDI123 | DIODES, DFLS240L
11 | 1 | D4 | DIODE, Zener, 39V, ±5%, 1W, PowerDI123 | DIODES, DFLZ39
12 | 0 | Lr | IND, EMBEDDED, 47µH, 43turns | EMBEDDED
13 | 1 | L1 | IND, SMT, 15µH, 260mΩ, ±20%, 0.86A, 4mmX4mm | LPS4018-153ML
14 | 1 | R1 | RES, CHIP, 1.40MEG, ±1%, 1/16W, 0402 | VISHAY, CRCW04021M40FKED | #VALUE! | YES
15 | 1 | R2 | RES, CHIP, 412kΩ, ±1%, 1/16W, 0402 | VISHAY, CRCW0402412KFKED | #VALUE! | YES
16 | 2 | R3, R7 | RES, CHIP, 10kΩ, ±1%, 1/16W, 0402 | VISHAY, CRCW040210K0FKED
17 | 1 | R5 | RES, CHIP, 3.01kΩ, ±1, 1/16W, 0402 | VISHAY, CRCW04023K01FKED
18 | 2 | R6, R8 | RES, CHIP, 0Ω jumper, 1/16W, 0402 | VISHAY, CRCW04020000Z0ED
ADDITIONAL DEMO BOARD CIRCUIT COMPONENTS:
1 | 2 | C7, C10 | CAP, CHIP, X5R, 1µF, ±10%, 16V, 0402 | TDK, C1005X5R1C105K
2 | 3 | C6, C8, C9 | CAP, CHIP, X7R, 0.01µF, ±10%, 25V, 0402 | TDK, C1005X7R1E103K | #VALUE!
3 | 8 | D5, D6, D7, D8, D9, D10, D11, D12 | DIODE, LED, GREEN, 0603 | LITE-ON, LTST-C193KGKT-5A
4 | 1 | R4 | RES, CHIP, 2kΩ, ±5%, 1/16W, 0402 | VISHAY, CRCW04022K00JNED
5 | 2 | R11, R12 | RES, CHIP, 100kΩ, ±5%, 1/16W, 0402 | VISHAY, CRCW0402100KJNED | #VALUE! | YES
6 | 1 | R13 | RES, CHIP, 10kΩ, ±5%, 1/16W, 0402 | VISHAY, CRCW040210K0JNED
7 | 2 | R14, R35 | RES, CHIP, 432Ω, ±1%, 1/16W, 0402 | VISHAY, CRCW0402432RFKED
8 | 2 | R15, R33 | RES, CHIP, 22.6kΩ, ±1%, 1/16W, 0402 | VISHAY, CRCW040222K6FKED
9 | 1 | R16 | RES, CHIP, 34.8kΩ, ±1%, 1/16W, 0402 | VISHAY, CRCW040234K8FKED
10 | 7 | R17, R18, R19, R20, R21, R22, R23 | RES, CHIP, 100kΩ, ±1%, 1/16W, 0402 | VISHAY, CRCW0402100KFKED
11 | 1 | R24 | RES, CHIP, 49.9kΩ, ±1%, 1/16W, 0402 | VISHAY, CRCW040249K9FKED
12 | 8 | R25, R26, R27, R28, R29, R30, R31, R32 | RES, CHIP, 1kΩ, ±5%, 1/16W, 0402 | VISHAY, CRCW04021K00JNED
13 | 1 | R34 | RES, CHIP, 787kΩ, ±1%, 1/16W, 0402 | VISHAY, CRCW0402787KFKED
14 | 4 | R36, R38, R41, R42 | RES, CHIP, 0Ω jumper, 1/16W, 0402 | VISHAY, CRCW04020000Z0ED
15 | 0 | R37, R39, R40 | RES, CHIP, 0Ω jumper, 1/16W, 0402 | VISHAY, CRCW04020000Z0ED
16 | 2 | U2, U3 | Ultralow Power Quad Comparators With Reference, 5mmX4mmDFN16 | LINEAR TECH., LTC1445CDHD
8 | 1 | C4 | CAP, CHIP, X5R, 2.2µF, ±20%, 6.3V, 0402 | MURATA, GRM155R60J225ME15D
9 | 1 | C5 | CAP, CHIP, X7S, 10µF, ±20%, 50V, 1210 | TDK, C3225X7S1H106M
10 | 3 | D1, D2, D3 | DIODE, SCHOTTKY, 40V, 2A, PowerDI123 | DIODES, DFLS240L-7
11 | 1 | L1 | IND, SMT,15µH, 260mΩ, ±20%, 0.86A, 4mmX4mm | COILCRAFT, LPS4018-153ML
12 | 1 | R1 | RES, CHIP, 1.40MEG, ±1%, 1/16W, 0402 | VISHAY, CRCW04021M40FKED
13 | 1 | R2 | RES, CHIP, 412kΩ, ±1%, 1/16W, 0402 | VISHAY, CRCW0402412KFKED
14 | 2 | R3, R7 | RES, CHIP, 10kΩ, ±1%, 1/16W, 0402 | VISHAY, CRCW040210K0FKED
15 | 1 | R5 | RES, CHIP, 3.01kΩ, ±1%, 1/16W, 0402 | VISHAY, CRCW04023K01FKED
16 | 1 | R36 | RES, CHIP, 0Ω jumper, 1/16W, 0402 | VISHAY, CRCW04020000Z0ED
ADDITIONAL DEMO BOARD CIRCUIT COMPONENTS:
1 | 3 | C6, C8, C9 | CAP, CHIP, X7R, 0.01µF, ±10%, 25V, 0402 | TDK, C1005X7R1E103K
2 | 2 | C7, C10 | CAP, CHIP, X5R, 1µF, ±10%, 16V, 0402 | TDK, C1005X5R1C105K
3 | 1 | D4 | DIODE, ZENER, 39V, ±5%, 1W, PowerDI123 | DIODES, DFLZ39
4 | 8 | D5, D6, D7, D8, D9, D10, D11, D12 | DIODE, LED, GREEN, 0603 | LITE-ON, LTST-C193KGKT-5A
5 | 1 | R4 | RES, CHIP, 2kΩ, ±5%, 1/16W, 0402 | VISHAY, CRCW04022K00JNED
6 | 2 | R11, R12 | RES, CHIP, 100kΩ, ±5%,1/16W, 0402 | VISHAY, CRCW0402100KJNED
7 | 1 | R13 | RES, CHIP, 10kΩ, ±5%, 1/16W, 0402 | VISHAY, CRCW040210K0JNED
8 | 2 | R14, R35 | RES, CHIP, 432Ω, ±1%, 1/16W, 0402 | VISHAY, CRCW0402432RFKED
9 | 2 | R15, R33 | RES, CHIP, 22.6kΩ, ±1%, 1/16W, 0402 | VISHAY, CRCW040222K6FKED
10 | 1 | R16 | RES, CHIP, 34.8kΩ, ±1%, 1/16W, 0402 | VISHAY, CRCW040234K8FKED |  | YES |  | 1
11 | 7 | R17, R18, R19, R20, R21, R22, R23 | RES, CHIP, 100kΩ, ±1%, 1/16W, 0402 | VISHAY, CRCW0402100KFKED
12 | 1 | R24 | RES, CHIP, 49.9kΩ, ±1%, 1/16W, 0402 | VISHAY, CRCW040249K9FKED
13 | 8 | R25-R32 | RES, CHIP, 1kΩ, ±5%, 1/16W, 0402 | VISHAY, CRCW04021K00JNED
14 | 1 | R34 | RES, CHIP, 787kΩ, ±1%, 1/16W, 0402 | VISHAY, CRCW0402787KFKED
15 | 2 | R6, R38 | RES, CHIP, 0Ω jumper, 1/16W, 0402 | VISHAY, CRCW04020000Z0ED
16 | 0 | R8-OPT, R37-OPT | RES, CHIP, 0Ω jumper, 1/16W, 0402 | VISHAY, CRCW04020000Z0ED
17 | 2 | U2, U3 | Ultralow Power Quad Comparators With Reference, 5mmX4mmDFN16 | LINEAR TECH., LTC1445CDHD
HARDWARE FOR DEMO BOARD ONLY:
1 | 4 | E3, E4, E7, E8 | TURRET, 0.091" | MILL-MAX, 2501-2-00-80-00-00-07-0
2 | 4 | E1, E2, E5, E6 | TURRET, 0.061" | MILL-MAX, 2308-2-00-80-00-00-07-0
3 | 2 | J1, J2 | HEADER, 1pin, 0.020"X0.020" | SAMTEC, TMM-101-02-L-S |  |  |  | -16
4 | 0 | J3-OPT | CONN, 3 Pin Polarized | HIROSE, DF3-3P-2DSA |  |  |  | -17
5 | 3 | BP1, BP2, BP3 | Clear 0.200" X 0.440" bumper | KEYSTONE, 785-C
6 | 0.00058 |  | 3M, 0.5in wide, 1/16in thick, double sided foam tape, 0.75in.x0.50in piece | 3M, 4466 |  |  |  | -19
7 | 4 |  | STAND-OFF, NYLON, 0.375" | KEYSTONE, 8832 |  |  |  | -14
-21
-20

## DC2181A-A
| Qty | Reference | Part Description | Manufacture / Part # | Kit Qty | In Stock | Qty On Order | Item
REQUIRED CIRCUIT COMPONENTS:
1 | 0 | R9 | No Load. SMD 0402
2 | 1 | R10 | RES, CHIP, 0Ω jumper, 1/16W, 0402 | VISHAY, CRCW04020000Z0ED
3 | 1 | U1 | 400mA Wireless Synchronous Buck Battery Charger, 3mmX3mmQFN16 | LINEAR TECH., LTC4120EUD-4.2
1
-16
-17
-19
-14
-21
-20

## DC2181A-B
| Qty | Reference | Part Description | Manufacture / Part # | Kit Qty | In Stock | Qty On Order | Item
REQUIRED CIRCUIT COMPONENTS:
1 | 1 | R9 | RES, CHIP, 1.40MEG, ±1%, 1/16W, 0402 | VISHAY, CRCW04021M40FKED
2 | 1 | R10 | RES, CHIP, 1.05MEG, ±1%, 1/16W, 0402 | VISHAY, CRCW04021M05FKED
3 | 1 | U1 | 400mA Wireless Synchronous Buck Battery Charger, 3mmX3mmQFN16 | LINEAR TECH., LTC4120EUD
-16
-17
-19
-14
-21
-20