## DC2181A-3 GENERAL BOM
Item | Qty | Reference | Part Description | Manufacturer / Part # | Kit Qty | Pkg Qty | Bal. | Parts/Purch.
|  |  |  | NUMBER OF BOARDS = | 225
1 | 1 | AE1 | RECEIVE ANTENNA | INTER-TECHNICAL, L41200R02 | 225
2 | 2 | C2S1, C2P1 | CAP, CHIP, C0G, 0.0047µF, ±5%, 50V, 0805 | MURATA, GRM2165C1H472JA01D | 450
3 | 1 | C2P2 | CAP, CHIP, C0G, 0.0018µF, ±5%, 50V, 0603 | KEMET, C0603C182J5GAC7533 | 225
4 | 1 | C2S2 | CAP, CHIP, C0G, 0.022µF, ±5%, 50V, 0805 | MURATA, GRM21B5C1H223JA01L | 225
5 | 1 | C1 | CAP, CHIP, X5R, 10µF, ±20%, 16V, 0805 | TDK, C2012X5R1C106K | 225
6 | 1 | C2 | CAP, CHIP, X5R, 47µF, ±10%, 16V, 1210 | MURATA, GRM32ER61C476KE15L | 225
7 | 1 | C3 | CAP, CHIP, X7R, 0.01µF, ±10%, 50V, 0603 | TDK, C1608X7R1H103K | 225
8 | 1 | C4 | CAP, CHIP, X5R, 2.2µF, ±20%, 6.3V, 0402 | MURATA, GRM155R60J225ME15D | 225 |  | -225
9 | 1 | C5 | CAP, CHIP, X7S, 10µF, ±20%, 50V, 1210 | TDK, C3225X7S1H106M | 225
10 | 3 | C6, C8, C9 | CAP, CHIP, X7R, 0.01µF, ±10%, 25V, 0402 | TDK, C1005X7R1E103K | 675
11 | 2 | C7, C10 | CAP, CHIP, X5R, 1µF, ±10%, 16V, 0402 | TDK, C1005X5R1C105K | 450
12 | 3 | D1-D3 | DIODE, SCHOTTKY, 40V, 2A, PowerDI123 | DIODES, DFLS240L-7 | 675
13 | 1 | D4 | DIODE, ZENER, 39V, ±5%, 1W, PowerDI123 | DIODES, DFLZ39 | 225
14 | 8 | D5-D12 | DIODE, LED, GREEN, 0603 | LITE-ON, LTST-C193KGKT-5A | 1800 |  | -1800
15 | 4 | E3-E4, E7-E8 | TURRET, 0.09 DIA | MILL-MAX, 2501-2-00-80-00-00-07-0 | 900 |  | -900
16 | 4 | E1-E2, E5-E6 | TURRET, 0.061 DIA | MILL-MAX, 2308-2-00-80-00-00-07-0 | 900 |  | -900
17 | 2 | J1, J2 | HEADER, 1pin, 0.20"X0.020" | SAMTEC, TMM-101-02-L-S | 450
18 | 0 | J3-OPT | CONN, 3 Pin Polarized | HIROSE, DF3-3P-2DSA | 0 |  | 0
19 | 1 | L1 | IND, SMT,15µH, 260mΩ, ±20%, 0.86A, 4mmX4mm | COILCRAFT, LPS4018-153ML | 225 |  | -225
20 | 1 | R1 | RES, CHIP, 1.40MEG, ±1%, 1/16W, 0402 | VISHAY, CRCW04021M40FKED | 225 |  | -225
21 | 1 | R2 | RES, CHIP, 412kΩ, ±1%, 1/16W, 0402 | VISHAY, CRCW0402412KFKED | 225 |  | -225
22 | 2 | R3, R7 | RES, CHIP, 10kΩ, ±1%, 1/16W, 0402 | VISHAY, CRCW040210K0FKED | 450 |  | -450
23 | 1 | R4 | RES, CHIP, 2kΩ, ±5%, 1/16W, 0402 | VISHAY, CRCW04022K00JNED | 225 |  | -225
24 | 1 | R5 | RES, CHIP, 3.01kΩ, ±1%, 1/16W, 0402 | VISHAY, CRCW04023K01FKED | 225 |  | -225
25 | 3 | R6, R36, R38 | RES, CHIP, 0Ω jumper, 1/16W, 0402 | VISHAY, CRCW04020000Z0ED | 675
26 | 0 | R8-OPT, R37-OPT | RES, CHIP, 0Ω jumper, 1/16W, 0402 | VISHAY, CRCW04020000Z0ED | 0
27 | 2 | R11, R12 | RES, CHIP, 100kΩ, ±5%,1/16W, 0402 | VISHAY, CRCW0402100KJNED | 450 |  | -450
28 | 1 | R13 | RES, CHIP, 10kΩ, ±5%, 1/16W, 0402 | VISHAY, CRCW040210K0JNED | 225
29 | 2 | R14, R35 | RES, CHIP, 432Ω, ±1%, 1/16W, 0402 | VISHAY, CRCW0402432RFKED | 450
30 | 2 | R15, R33 | RES, CHIP, 22.6kΩ, ±1%, 1/16W, 0402 | VISHAY, CRCW040222K6FKED | 450 |  | -450
31 | 1 | R16 | RES, CHIP, 34.8kΩ, ±1%, 1/16W, 0402 | VISHAY, CRCW040234K8FKED | 225
32 | 7 | R17-R23 | RES, CHIP, 100kΩ, ±1%, 1/16W, 0402 | VISHAY, CRCW0402100KFKED | 1575 |  | -1575
33 | 1 | R24 | RES, CHIP, 49.9kΩ, ±1%, 1/16W, 0402 | VISHAY, CRCW040249K9FKED | 225
34 | 8 | R25-R32 | RES, CHIP, 1kΩ, ±5%, 1/16W, 0402 | VISHAY, CRCW04021K00JNED | 1800 |  | -1800
35 | 1 | R34 | RES, CHIP, 787kΩ, ±1%, 1/16W, 0402 | VISHAY, CRCW0402787KFKED | 225
36 | 2 | U2, U3 | Ultralow Power Quad Comparators With Reference, 5mmX4mmDFN16 | LINEAR TECH., LTC1445CDHD | 450
37 | 3 | BP1-BP3 | Clear 0.200" X 0.440" bumper | KEYSTONE, 785-C | 1875
38 | 0.00058 |  | 3M, 0.5in wide, 1/16in thick, double sided foam tape, 0.75in.x0.50in piece | 3M, 4466 | 2
39 | 4 |  | STAND - OFF, NYLON, 0.375" tall (Snap on) | KEYSTONE, 8832 (SNAP ON) | 900
40 | 1 |  | FAB, PRINTED CIRCUIT BOARD | DEMO CIRCUIT 2181A-3 | 225 |  | -225
41 | 2 |  | STENCILS, TOP & BOTTOM | DC2181A-3 | 2 |  | -2
[7 empty] | TOTAL | 0

## DC2181A-3-A
Item | Qty | Reference | Part Description | Manufacturer / Part # | Kit Qty | Pkg Qty | Bal. | Parts/Purch.
|  |  |  | NUMBER OF BOARDS = | 0
1 | 0 | R9 | No Load, SMD 0402 |  | 0
2 | 1 | R10 | RES, CHIP,0Ω jumper, 1/16W, 0402 | VISHAY, CRCW04020000Z0ED | 0 |  | 0
3 | 1 | U1 | 400mA Wireless Synchronous Buck Battery Charger, 3mmX3mmQFN16 | LINEAR TECH., LTC4120EUD-4.2#PBF | 0 |  | 0
[7 empty] | TOTAL | 0

## DC2181A-3-B
Item | Qty | Reference | Part Description | Manufacturer / Part # | Kit Qty | Pkg Qty | Bal. | Parts/Purch.
|  |  |  | NUMBER OF BOARDS = | 0
1 | 1 | R9 | RES, CHIP, 1.40MEG, ±1%, 1/16W, 0402 | VISHAY, CRCW04021M40FKED | 0
2 | 1 | R10 | RES, CHIP, 1.05MEG, ±1%, 1/16W, 0402 | VISHAY, CRCW04021M05FKED | 0 |  | 0
3 | 1 | U1 | 400mA Wireless Synchronous Buck Battery Charger, 3mmX3mmQFN16 | LINEAR TECH., LTC4120EUD#PBF | 600 |  | -600
[7 empty] | TOTAL | 0