## DC1594A (General BOM)
Item | Qty | Reference | Part Description | Manufacturer / Part # | Kit Qty | Pkg Qty | Balance | Parts/Purch.
1 | 2 | C1,C2 | CAP., CER X7R 0.1uF 16V | AVX, 0603YC104KAT2A 0603
2 | 1 | COUT1 | CAP., TANT 22uF 25V 20% | AVX, TPSD226M025R0200
3 | 0 | CIN1,COUT2,CGATE | OPTIONAL
4 | 8 | E5-E12 | TURRET, TEST PIN, .061" | MILL-MAX 2308-2-00-44
5 | 4 | E1-E4 | TURRET, TEST PIN, .095" | MILL-MAX 2501-2
6 | 3 | JP1-JP3 | JUMPER, 0.079, 3PIN | SAMTEC, TMM-103-02-L-S
7 | 3 | JP1-JP3 | SHUNT, | SAMTEC, 2SN-BK-G
8 | 1 | D3 | LED, SMT RED | PANASONIC, LN1251C
9 | 2 | D2,D4 | LED, SMT GREEN | PANASONIC, LN1351C
10 | 1 | D5 | LED, SMT EMBER | PANASONIC, LN1451C
11 | 1 | D1 | DIODE, 400W TRANSIENT VOLTAGE SUPPRESSOR | DIODES INC. SMAJ22A
12 | 4 | R1,R2,R3,R5 | RES., CHIP, 3.30K 1/16W 5% | Vishay, CRCW06033K30JNEA 0603
13 | 1 | RMON | RES., CHIP, 20K 1/16W 5% | Vishay, CRCW080520K0JNEA 0805
14 | 0 | R4,R6,RGATE,RSET | OPTIONAL
15 | 1 |  | STENCIL | STENCIL 1594A

## DC1594A-A
Item | Qty | Reference | Part Description | Manufacturer / Part # | Kit Qty | Pkg Qty | Balance | Parts/Purch.
1 | 1 | DC1594A | GENERAL BOM
2 | 1 | U1 | IC., HOT SWAP CONTROLLER | LINEAR., LTC4219IDHC-12
3 | 1 |  | FAB, PRINTED CIRCUIT BOARDS | DEMO CIRCUIT 1594A

## DC1594A-B
Item | Qty | Reference | Part Description | Manufacturer / Part #
1 | 1 | DC1594A | GENERAL BOM
2 | 1 | U1 | IC., HOT SWAP CONTROLLER | LINEAR., LTC4219IDHC-5
3 | 1 |  | FAB, PRINTED CIRCUIT BOARDS | DEMO CIRCUIT 1594A