## DC1624A
Item | Qty | Reference | Part Description | Manufacturer / Part # | Kit Qty | Pkg Qty | Balance | Parts/Purch.
1 | 7 | C1,C2,C3,C8,C9,C11,C14 | CAP., X7R, 0.1uF,50V,0603 | AVX, 06035C104KAT
2 | 2 | C4,C5 | CAP., X7R, 47nF, 50V, 0603 | AVX, 06035C473KAT
3 | 2 | C6,C7 | CAP., X7R, 15nF, 50V, 0603 | AVX, 06035C153KAT
4 | 0 | C10,C13 | OPT
5 | 2 | C12,C15 | CAP., AL,El.,s/m 100uF, 50V | SANYO, 50CE100BS
6 | 2 | D1,D2 | Diode, Voltage Supp. 13V 5% SMA | VISHAY, SMAJ17A-E3
7 | 2 | D3,D5 | LED, SMT GREEN | PANASONIC, LN1351C
8 | 2 | D4,D6 | LED, SMT RED | PANASONIC, LN1251CTR
9 | 0 | D7,D8,D10,D11 | OPT
10 | 1 | D9 | DIODE, SWITCHING, SOD80, OPT
11 | 8 | E10-E16,E18 | Turret, Testpoint, 2308 | MILL-MAX, 2308-2-00-80-00-00-07-0
12 | 10 | E1-E9,E17 | Turret, Testpoint, 2501 | MILL-MAX, 2501-2-00-80-00-00-07-0
13 | 8 | J1-J8 | JACK BANANA | KEYSTONE, 575-4
14 | 5 | JP1,JP2,JP3,JP4,JP5 | Headers, 3 Pins 2mm Ctrs. | Samtec TMM-103-02-L-S
15 | 5 | XJP1,XJP2,XJP3,XJP4,XJP5 | Shunt, 2mm Ctrs. | Samtec 2SN-BK-G
16 | 4 | Q1,Q2,Q3,Q4, | N-Channel 30-V MOSFET, PPSO-8 | VISHAY, Si7336ADP
17 | 0 | Q5,Q6,Q7,Q8 | OPT
18 | 2 | RS1,RS2 | RES., CHIP, 0.004,1/2W,1%,2010 | VISHAY, WSL20104L000FEA
19 | 0 | RS3,RS4 | OPT
20 | 4 | R1,R3,R13,R14 | RES., CHIP,10, 1%, 0603 | VISHAY, CRCW060310R0FKEA
21 | 2 | R2,R4 | RES., CHIP, 47, 1%, 0603 | VISHAY, CRCW060347R0FKEA
22 | 4 | R5,R6,R7,R8 | RES., CHIP, 3K, 1%, 0805 | VISHAY, CRCW08053K00FKEA
23 | 2 | R9,R11 | RES., CHIP, 20K, 1%, 0603 | VISHAY, CRCW0060320K0FKEA
24 | 2 | R10,R12 | RES., CHIP, 137K, 1%, 0603 | VISHAY, CRCW0603137KFKEA
25 | 0 | R15,R16,R17,R18 | OPT
26 | 4 | MTGS AT 4 CORNERS | STANDOFF, NYLON, 0.25, 1/4" | KEYSTONE, 8832(SNAP ON)

## DC1624A-A
Item | Qty | Reference | Part Description | Manufacturer / Part # | Kit Qty | Pkg Qty | Balance | Parts/Purch.
1 | 1 | DC1624A | General BOM
2 | 1 | U1 | I.C. LTC4225CUFD-1, QFN24-4X5 | Linear Tech.,LTC4225CUFD-1

## DC1624A-B
Item | Qty | Reference | Part Description | Manufacturer / Part # | Kit Qty | Pkg Qty | Balance | Parts/Purch.
1 | 1 | DC1624A | General BOM
2 | 1 | U1 | I.C. LTC4225CUFD-2, QFN24-4X5 | Linear Tech.,LTC4225CUFD-2