## DC1625A
Item | Qty | Reference | Part Description | Manufacturer / Part # | Kit Qty | Pkg Qty | Balance | Parts/Purch.
1 | 7 | C1,C2,C3,C4,C6,C7,C10,C11 | CAP., X7R, 0.1uF,50V,0603 | TDK,C1608X7R1H104K
2 | 1 | C4 | CAP., X7R, 0.1uF, 5%, 50V,0603 | AVX, 06035C104JAT2A
3 | 1 | C5 | CAP., X7R, 15nF, 5%, 50V, 0603 | AVX, 06035C153JAT
4 | 0 | C8,C9 OPT | CAP., AL,El.,s/m 100uF, 50V | Suncon, 50CE100BS
5 | 1 | C12 | CAP., AL,El.,s/m 100uF, 50V | Suncon, 50CE100BS
6 | 2 | D1,D2 | Diode, VoltageSuppressor,SMA | DIODES, SMAJ17A-13-F
7 | 1 | D3 | LED, GREEN, LED-ROHM-SML-010MT | ROHM, SML-010FTT86L
8 | 1 | D4 | LED, RED, LED-ROHM-SML-010MT | ROHM, SML-010VTT86L
9 | 12 | E1,E3,E6,E8,E9,E12-E17,E19 | Turret, Testpoint, 2501 | MILL-MAX, 2501-2-00-80-00-00-07-0
10 | 7 | E2,E4,E5,E7,E10,E11,E18 | JACK BANANA | KEYSTONE, 575-4
11 | 2 | E27, E28 | Turret, Testpoint, 2308 | MILL-MAX, 2308-2-00-80-00-00-07-0
12 | 3 | JP1,JP2,JP3 | Headers, 3 Pins 2mm Ctrs. | SULLIN, NRPN031PAEN-RC
13 | 3 | XJP1,XJP2,XJP3 | Shunt, 2mm Ctrs. | Samtec 2SN-BK-G
14 | 2 | Q1,Q2 | MOSFET, N-Channel, 30-V | VISHAY, SiR462DP-T1-GE3
15 | 1 | Q3 | MOSFET, N-Channel, 30-V | VISHAY, Si7336ADP
16 | 1 | RS1 | RES., CHIP, 0.006,1/2W,1%,2010 | VISHAY, WSL20106L000FEA
17 | 3 | R1,R9,R10 | RES., CHIP,10, 1%, 0603 | VISHAY, CRCW060310R0FKEA
18 | 1 | R2 | RES., CHIP, 47, 1%, 0603 | VISHAY, CRCW060347R0FKEA
19 | 2 | R3,R7 | RES., CHIP, 20K, 1%, 0603 | VISHAY, CRCW060320K0FKEA
20 | 1 | R4 | RES., CHIP, 22.1K, 1%, 0603 | VISHAY, CRCW060322K1FKEA
21 | 2 | R5,R6 | RES., CHIP, 3K, 1%, 0805 | VISHAY, CRCW08053K00FKEA
22 | 1 | R8 | RES., CHIP, 28.7K, 1%, 0603 | VISHAY, CRCW060328K7FKEA
23 | 4 | (STAND-OFF) | STAND-OFF, NYLON 0.5" | KEYSTONE, 8833(SNAP ON)

## DC1625A-A
Item | Qty | Reference | Part Description | Manufacturer / Part # | Kit Qty | Pkg Qty | Balance | Parts/Purch.
1 | 1 | DC1625A | GENERAL BOM
2 | 1 | U1 | I.C. LTC4227CUFD-1, QFN24-4X5 | Linear Tech.,LTC4227CUFD-1

## DC1625A-B
Item | Qty | Reference | Part Description | Manufacturer / Part # | Kit Qty | Pkg Qty | Balance | Parts/Purch.
1 | 1 | DC1625A | GENERAL BOM
2 | 1 | U1 | I.C. LTC4227CUFD-2, QFN24-4X5 | Linear Tech.,LTC4227CUFD-2

## DC1625A-C
Item | Qty | Reference | Part Description | Manufacturer / Part # | Kit Qty | Pkg Qty | Balance | Parts/Purch.
1 | 1 | DC1625A | GENERAL BOM
2 | 1 | U1 | I.C. LTC4227CUFD-3, QFN24-4X5 | Linear Tech.,LTC4227CUFD-3

## DC1625A-D
Item | Qty | Reference | Part Description | Manufacturer / Part # | Kit Qty | Pkg Qty | Balance | Parts/Purch.
1 | 1 | DC1625A | GENERAL BOM
2 | 1 | U1 | I.C. LTC4227CUFD-4, QFN24-4X5 | Linear Tech.,LTC4227CUFD-4