## DC1704A
Item | Qty | Reference | Part Description | Manufacturer / Part # | Kit Qty | Pkg Qty | Balance | Parts/Purch.
LEAD-FREE ASSEMBLY
1 | 1 | CF | CAP, 0603 1nF 10% 50V X7R | AVX 06035C102KAT
2 | 1 | CG | CAP, 0603 5.1nF 5% 50V U2J | MURATA GRM1887U1H512JA01D
3 | 0 | R17,COUT,CIN | DO NOT STUFF | NONE
4 | 1 | CSS | CAP, 0603 0.1uF 10% 16V X7R | MURATA GRM188R71C104KA01D
5 | 1 | CT | CAP, 1206 820nF 10% 16V X7R | MURATA GRM31MR71C824KA01L
| 0 | CT (alternate) | CAP, 1206 820nF 10% 16V X7R | AVX 1206YC824KAT2A
6 | 1 | CVCC | CAP, 0603 100nF 10% 50V X7R | TDK C1608X7R1H104K
7 | 1 | C4 | CAP, 1206 100nF 5% 50V X7R | AVX 12065C104JAT
8 | 6 | D1,D2,D3,D5,D6,D7 | LED, GREEN | PANASONIC LN1351C
9 | 1 | D4 | LED, RED | PANASONIC LN1251C
10 | 5 | E1,E2,E13,E14,E15 | TURRET | MILL-MAX 2501
11 | 11 | E3-E12,E16 | TURRET | MILL-MAX, 2308-2-00-80-00-00-07-0
12 | 4 | JP1,JP2,JP8,JP9 | HEADER, 3 PIN | SAMTEC TMM-103-02--L-S
13 | 3 | JP4,JP5,JP6 | HEADER, 4PIN | SAMTEC TMM-104-02--L-S
14 | 1 | JP7 | HEADER, 2X7 DUAL ROW | MOLEX 87831-1420
15 | 1 | Q1 | XSTR, N-CHANNEL (D-S) MOSFET 20V | SILICONIX Si4864DY-T1-E3
16 | 4 | Q2,Q3,Q4,Q5 | XSTR, N-CHANNEL 60V MOSFET | VISHAY SILICONIX 2N7002-T1-E3
17 | 0 | Q6 | DO NOT STUFF | FAIRCHILD FDC653N OPTION
18 | 0 | Q7 | XSTR, N-CHANNEL 30V MOSFET (OPT.) | VISHAY SILICONIX SUM90N03-2m2P (OPT.)
19 | 0 | Q8 | XSTR, MOSFET ( OPT.) | STMicroelectronis STV300NH02L (OPT.)
20 | 1 | RS | RES, 1206 0.004 OHMS 1% 1/2W | VISHAY WSL12064L000FEA
21 | 0 | RS1,RS2 | RES, 1206 0.004 OHMS 1% 1/2W OPTION | VISHAY WSL12064L000FEA OPTION
22 | 1 | R1 | RES, 0603 133K OHMS 1% 1/10W | VISHAY CRCW0603133KFKEA
23 | 1 | R2 | RES, 0603 4.75K OHMS 1% 1/10W | VISHAY CRCW06034K75FKEA
24 | 1 | R3 | RES, 0603 13.7K OHMS 1% 1/10W | VISHAY CRCW060313K7FKEA
25 | 3 | R4,R9,R10 | RES, 1206 4.7K OHMS 5% 1/4W | VISHAY CRCW12064K70FKEA
26 | 1 | R5 | RES, 0603 10 OHMS 5% 1/10W | VISHAY CRCW060310R0JNEA
27 | 0 | R6 | RES, 0603 15K OHMS 5% 1/10W NO STUFF | VISHAY CRCW060315K0FKEA NO STUFF
28 | 1 | R7 | RES, 0603 22.1K OHMS 1% 1/10W | VISHAY CRCW060322K1FKEA
29 | 1 | R8 | RES, 0603 3.01K OHMS 1% 1/10W | VISHAY CRCW06033K01FKEA
30 | 1 | R11 | RES, 1206 143K OHMS 1% 1/4W | VISHAY CRCW1206143KFKEA
31 | 1 | R12 | RES, 1206 12.4K OHMS 1% 1/4W | VISHAY CRCW120612K4FKEA
32 | 4 | R13,R15,R16,R18 | RES, 1206 5.11K OHMS 1% 1/4W | VISHAY CRCW12065K11FKEA
33 | 1 | R14 | RES, 1206 10K OHMS 1% 1/4W | VISHAY CRCW120610K0FKEA
34 | 4 | R19,R20,R21,R22 | RES, 1206 1K OHMS 5% 1/14W | VISHAY CRCW12061K00JNEA
35 | 1 | R23 | RES, 0603 300K OHMS 5% 1/10W | VISHAY CRCW0603300KJNEA
36 | 1 | R24 | RES, 0603 0 OHM JUMPER | VISHAY CRCW06030000Z0EA
37 | 1 | U1 | IC, 12V RAIL HOT SWAP | LINEAR TECH LTC4280IUFD#PBF
38 | 1 | U2 | IC, SERIAL EEPROM | MICROCHIP 24LC025-I/ST
39 | 7 | XJP1,XJP2,XJP4-XJP6, | SHUNT | SAMTEC 2SN-BK-G
XJP8,XJP9
40 | 1 | Z1 | DIODE, TRANSIENT VOTAGE SUPPRESSOR | DIODES INC. SMBJ15CA-13-F
41 | 1 |  | FAB, PRINTED CIRCUIT BOARD | DEMO CIRCUIT 1704A
42 | 2 |  | STENCIL | STENCIL 1704A