## DC2024A (GENERAL BOM)
Item | Qty | Reference | Part Description | Manufacturer / Part #
1 | 0 | C1,C8 | CAP,OPT, ELECTROLYTIC | OPTION
2 | 2 | C2,C3 | CAP., X7R, 33pF, 16V 5% 0603 | AVX, 0603YC330JAT2A
3 | 0 | C4 | CAP., OPT, 0603 | OPTION
4 | 2 | C5,C14 | CAP., X7R, 0.1uF, 16V 10% 0603 | AVX, 0603YC104KAT2A
5 | 1 | C6 | CAP., 1uF, X7R, 16V, 10%, 0603 | AVX, 0603YC105KAT2A (150-3384)
6 | 1 | C7 | CAP., 0.068uF X7R, 16V, 10%, 0603 | AVX, 0603YC683KAT2A
7 | 2 | C9,C10 | CAP CER 0.027uF 50V 10% X7R 0603 | AVX, 06035C273KAT2A
8 | 2 | C11,C12 | CAP., 0.022uF, X7R, 50V, 5%, 0805 | KEMET, C0805C223J5RACTU
9 | 1 | C13 | CAP., X7R, 0.1uF, 25V 20% 0603 | AVX, 06033C104KAT2A
10 | 7 | D1,D2,D3,D6,D7,D8,D9 | LED,GREEN, WATERCLEAR, 0805 | Wurth Elektronik, 150080GS75000
11 | 2 | D4,D5 | LED,RED, WATERCLEAR, 0805 | Wurth Elektronik, 150080RS75000
12 | 4 | D10,D11,D12,D15 | DIODE, TVS UNIDIRECT 1500W 28V SMC | DIODES/ZETEX, SMCJ28A-13
13 | 0 | D13,D14 | DIODE, OPTION | OPTION
14 | 2 | E1,E2 | ONE-HOLE, OFFSET FLOAT TONGUE LUG / Terminals COPPER 3/0AWG 3/8" | PANDUIT, CB175-38-QY
15 | 20 | E3-E20,E22,E23 | TEST POINT, TURRET, .064" MTG. HOLE, .125" THICK PCB | MILL MAX, 2308-4-00-80-00-00-07-0 2308-4-00-01-00-00-07-0
16 | 1 | E21 | BANANA JACK, NON-INSULATED | KEYSTONE, 575-4
17 | 2 | JP1,JP6 | HEADER, 3 PIN 0.079 SINGLE ROW | SULLINS, NRPN031PAEN-RC
18 | 4 | JP2,JP3,JP4,JP5 | HEADER, 4 PIN 0.079 SINGLE ROW | SAMTEC, TMM-104-02-L-S
19 | 1 | J1 | CONN., HEADER 14POS 2MM VERT GOLD | MOLEX, 87831-1420
20 | 1 | J2 | CONN., HEADER 12POS 2MM STR DL PCB | FCI, 98414-G06-12ULF 7 tbs
21 | 4 | MP1,MP2,MP3,MP4 | BUMPER RECESSED #4 SCREW BLACK | KEYSTONE, 727
22 | 2 | MP21,MP22 | HEX NUT,FULL, 3/8-16, 9/16 IN. | GRAINGER, 1WB27
23 | 2 | MP23,MP25 | FLAT WASHER, 18-8 SS | GRAINGER, 6FDG6
24 | 2 | MP26,MP27 | LOCK WASHER, INT., 0.398 IN. ID | GRAINGER, 2DE18
25 | 2 | MP28,MP29 | HEX HEAD BOLT, 3/8-16 X 1-1/8 IN. | GRAINGER, 30Z861
26 | 4 | MP9,MP10,MP11,MP12 | 4-40X1/2 PHILLIPS PAN HEAD MACHINE SCREW, ZINC | BOLT DEPOT, # 7593
27 | 4 | MP5,MP6,MP7,MP8 | FLAT WASHER, SS 18-8, #4 | BOLT DEPOT, # 5563
28 | 4 | MP13,MP14,MP15,MP16 | LOCK WASHER, INT. TOOTH, ZINC, #4 | BOLT DEPOT, # 3011
29 | 4 | MP17,MP18,MP19,MP20 | HEX NUT, SS 18-8, #4-40 | BOLT DEPOT, # 4115
30 | 2 | Q1,Q2 | MOSFET, N-CH 30V D2PAK | NXP, PSMN1R5-30BLE,118
31 | 3 | Q3,Q4,Q5 | MOSFET, N-CH 60V 300MA SOT-23 | VISHAY, 2N7002K-T1-GE3
32 | 0 | Q6,Q7,Q9,Q11,Q12,Q14 | TRANS., OPTION | OPTION
33 | 0 | Q8,Q10,Q13,Q15 | TRANSISTOR, MOSFET, SOT-669 (OPTION) | NXP, PSMN2R0-30YLE
34 | 1 | R1 | RES., CHIP, 34.8K, 1/10W, 1% 0603 | PANASONIC, ERJ-3EKF3482V
35 | 1 | R2 | RES., CHIP, 1.18K, 1/10W, 1% 0603 | PANASONIC, ERJ-3EKF1181V
36 | 1 | R3 | RES., CHIP, 3.4K, 1/10W, 1% 0603 | PANASONIC, ERJ-3EKF3401V
37 | 5 | R4,R5,R6,R17,R18 | RES., CHIP, 10K, 1/4W, 5% 1206 | PANASONIC, ERJ-8GEYJ103V
38 | 1 | R7 | RES., CHIP, 22.1K, 1/10W, 1% 0603 | PANASONIC, ERJ-3EKF2212V
39 | 4 | R8,R10,R11,R21 | RES., CHIP, 3.01K, 1/10W, 1% 0603 | PANASONIC, ERJ-3EKF3011V
40 | 0 | R9,R19,R20,R137,R138,R139 | RES., CHIP, OPT, 0603 | OPTION
41 | 4 | R12,R13,R14,R22 | RES., CHIP, 5.11K, 1/10W, 1% 0603 | PANASONIC, ERJ-3EKF5111V
42 | 11 | R15,R16,R135,R140,R141,R142,R151,R152,R153,R154,R155 | RES., CHIP, 0 OHMS, 1/10W, 0603 | PANASONIC, ERJ-3GEY0R00V
43 | 40 | R23,R24,R26,R27,R28,R29,R31,R32,R33,R34,R36,R37,R38,R39,R42,R43,R44,R46,R48,R49,R50,R51,R53,R54,R55,R56,R58,R59,R60,R61,R63,R64,R65,R66,R68,R69, R70,R71,R74,R75 | RES., CHIP, 1 OHM, 1/16W, 1% 0402 | VISHAY, CRCW04021R00FKED
44 | 10 | R25,R30,R35,R41,R47,R52,R57,R62,R67,R72 | RES., 0.003 OHMS, METAL ELEMENT, 1%, 2W 2512 | WELWYN, LRMAT2512-R003FT4
45 | 10 | R40,R73,R143,R144,R145,R146,R147,R148,R149,R150 | RES., CHIP, 10 OHMS, 1/10W, 5% 0603 | PANASONIC, ERJ-3GEYJ100V
41 | 2 | R45,R76 | RES., CHIP, 59K, 1/10W, 1% 0603 | VISHAY, CRCW060359K0FKEA
46 | 0 | R77,R78,R80,R81,R82,R83,R85,R86,R87,R88,R90,R91,R92,R93,R94,R95,R97,R98,R99,R100,R102,R103,R105,R106,R107,R108,R110,R111,R112,R113,R115,R116,R117,R118,R119,R120,R122,R123,R124,R125,R127,R128,R129,R130,R132,R133 | RES., CHIP, OPT, 0402 | OPTION
47 | 0 | R79,R84,R89,R96,R101,R109, R114,R121,R126,R131 | RES., CHIP, OPTION, 2512 | OPTION
48 | 0 | R104,R134 | NO STUFF | NO STUFF
49 | 1 | R136 | RES., CHIP, 2K, 1/10W, 1% 0603 | PANASONIC, ERJ-3EKF2001V
50 | 1 | U1 | IC, HI-CURRENT HOT SWAP CONTROLLER, QFN | LINEAR TECH., LTC4282IUH#PBF
51 | 1 | U2 | IC, EEPROM 2KBIT 400KHZ 8TSSOP | MICROCHIP., 24LC025-I/ST
52 | 6 | XJP4-XJP6,XJP10-XJP12 | SHUNT, 2MM | SAMTEC, 2SN-BK-G
53 | 1 | Y1 | CRYSTAL, 4.000 MHZ 18PF SMD | ABRACON, ABLS-4.000MHZ-B4-T
54 | 0 | Y2 (OPTION) | RESONATOR, 4Mhz, SMT | MURATA, CSTCR4M00G53-R0
55 | 3 | Z1,Z2,Z3 | DIODE, ZENER 5.1V 500mW SOD-123 | FAIRCHILD, MMSZ5231B
56 | 2 |  | STENCIL (TOP & BOTTOM) | STENCIL DC2024A REV 5

## DC2024A-A
Item | Qty | Reference | Part Description | Manufacturer / Part #
1 | 1 |  | GENERAL BOM | DC2024A
2 | 1 |  | FAB, PRINTED CIRCUIT BOARD | DEMO CIRCUIT 2024A REV.5

## DC2024A-B
Item | Qty | Reference | Part Description | Manufacturer / Part #
1 | 1 |  | GENERAL BOM | DC2024A
2 | 1 | SKT1 | CLAMSHELL TEST SOCKET, QFN 32 | PLASTRONICS, 32QN50S15050-E LTC STORES ITEM # 85-8655
3 | 1 |  | FAB, PRINTED CIRCUIT BOARD | DEMO CIRCUIT 2024A REV.5