## DC1502A
Item | Qty | Reference | Part Description | Manufacturer / Part #
1 | 2 | CFB,CFA | CAP., X7R, 10nF, 100V 20% 0805 | AVX, 08051C103MAT2A
2 | 2 | COUTB,COUTA | CAP., X7R, 47nF, 200V 20% 1206 | AVX, 12062C473MAT2A
3 | 0 | CSNUBB,CSNUBA | CAP., X7R, 10nF, 500V 20% 1206, OPTION | AVX, 12067C103MAT2A
4 | 2 | D1B,D1A | DIODE, TVS, 70V, SMA | DIODES INC./ ZETEX, SMAT70A-13-F
5 | 2 | D2B,D2A | DIODE, TVS, 24V, SMA | DIODES INC./ ZETEX, SMAJ24A-13-F
6 | 0 | D3B,D3A,D6B,D6A | DIODE, TVS, 70V, SMA, OPTION | DIODES INC./ ZETEX, SMAT70A-13-F
7 | 2 | D4B,D4A | DIODE, ZENER 12V 150mW SOD-523 | DIODES INC./ZETEX, DDZ9699T-7
8 | 0 | D5B,D5A | DIODE, SWITCHING, 300V, SOD-123, OPTION | DIODES INC./ZETEX, BAV3004W-7-F
9 | 8 | E1B,E1A,E4B,E4A, E6B,E6A,E8B,E8A | BANANA JACK, NON-INSULATED | KEYSTONE, 575-4
10 | 8 | E2B,E2A,E5B,E5A, E7B,E7A,E9B,E9A | TEST POINT, TURRET, .094, PBF | MILL-MAX, 2501-2-00-80-00-00-07-0
11 | 4 | E3B,E3A,E10B,E10A | TEST POINT, TURRET, .061, PBF | MILL-MAX, 2308-2-00-80-00-00-07-0
12 | 2 | JP1B,JP1A | HEADER, 2X3 PIN, 0.079CC | SAMTEC, TMM-103-02-L-D
13 | 6 | MH1-MH6 | STANDOFF, NYLON 0.5" | KEYSTONE, 8833 (SNAP ON)
14 | 2 | Q1B,Q1A | TRANSISTOR, POWER MOSFET, N-CH 60V, 100A TDSON-8 | INFINEON, BSC028N06NS
15 | 0 | RSNUBB,RSNUBA | RES., CHIP, 100 OHMS, 1/2W, 5%, 1210, OPT. | NIC, NRCP25J101TRF
16 | 2 | R1B,R1A | RES., CHIP, HIGH POWER, 1K, 1/2W, 5% 1206 | VISHAY, CRCW12061K00JNEAHP
17 | 2 | R2B,R2A | RES., CHIP, HIGH POWER, 0 OHMS, 1/2W, 5% 1206 | VISHAY, CRCW12060000Z0EAHP
|  |  | R2 PART OPTION 2K, 1/2W 5% 1206 | VISHAY, CRCW12062K00FKEAHP
18 | 2 | R5B,R5A | RES., CHIP, 100K, 1/8W, 5% 0805 | VISHAY, CRCW0805100KJNEA
19 | 2 | U1B,U1A | IC, 28 VOLT IDEAL DIODE, DFN-6L | LINEAR TECH., LTC4359HDCB#PBF
20 | 2 | XJP1B,XJP1A | SHUNT, 2MM | SAMTEC, 2SN-BK-G
21 | 1 |  | FAB, PRINTED CIRCUIT BOARD | DEMO CIRCUIT 1502A (REV.4)
22 | 1 |  | STENCIL (TOP) | STENCIL DC1502A4