## DC1676A
Item | Qty | Reference | Part Description | Manufacturer / Part #
1 | 0 | CFB,CFA | CAP., X7R, 10nF, 100V 20% 0805, OPTIONAL | AVX, 08051C103MAT2A
2 | 2 | COUTB,COUTA | CAP., X7R, 2.2uF, 100V 10% 1210 | MURATA, GRM32ER72A225KA35L
3 | 2 | CSNUBB,CSNUBA | CAP., X7R, 10nF, 500V 20% 1206 | AVX, 12067C103MAT2A
4 | 2 | C1B,C1A | CAP., X7R, 10nF, 100V 20% 0805 | AVX, 08051C103MAT2A
5 | 2 | D1B,D1A | DIODE, TVS, 58V, SMA | DIODES INC./ZETEX, SMAJ58A-13-F
6 | 2 | D2B,D2A | DIODE, TVS, 24V, SMA | DIODES INC./ZETEX, SMAJ24A-13-F
7 | 0 | D3B,D3A | DIODE,SWITCHING, 250mA 300V,SOD-523, OPTIONAL | DIODES INC./ZETEX, BAS521-7
8 | 2 | D4B,D4A | DIODE, ZENER 12V 150mW SOD-523 | DIODES INC./ZETEX, DDZ9699T-7
9 | 8 | E1B,E1A,E4B,E4A,E6B, E6A,E8B,E8A | BANANA JACK, NON-INSULATED | KEYSTONE, 575-4
10 | 8 | E2B,E2A,E5B,E5A,E7B | TEST POINT, TURRET, .094, PBF | MILL-MAX, 2501-2-00-80-00-00-07-0
E7A,E9B,E9A,
11 | 4 | E3B,E3A,E10B,E10A | TEST POINT, TURRET, .061, PBF | MILL-MAX, 2308-2-00-80-00-00-07-0
12 | 2 | JP1B,JP1A | HEADER, 2X3 PIN, 0.079CC | SAMTEC, TMM-103-02-L-D
13 | 6 | MH1-MH6 | STANDOFF, NYLON 0.5" | KEYSTONE, 8833 (SNAP ON)
14 | 4 | Q1B,Q1A,Q2B,Q2A | TRANSISTOR,MOSFET,N-CH,100V 120A TO-263 | INFINEON, IPB027N10N3 G
15 | 2 | RSNUBB,RSNUBA | RES., CHIP, 100 OHMS, 1/2W, 5% 1210 | VISHAY, CRCW1210100RJNEA
16 | 2 | R1B,R1A | RES., CHIP, HIGH POWER, 1K, 1/2W, 5% 1206 | VISHAY, CRCW12061K00JNEAHP
17 | 2 | R3B,R3A | RES., CHIP, 10 OHMS, 1/8W, 5% 0805 | VISHAY, CRCW080510R0JNEA
18 | 2 | R4B,R4A | RES., CHIP, 10K, 1/8W 5% 0805 | VISHAY, CRCW080510K0JNEA
19 | 2 | R5B,R5A | RES., CHIP, 100K, 1/8W, 5% 0805 | VISHAY, CRCW0805100KJNEA
20 | 2 | U1B,U1A | IC, 28 VOLT IDEAL DIODE, DFN-6L | LINEAR TECH., LTC4359HDCB#PBF
21 | 2 | XJP1A,XJP1B | SHUNT, 2MM | SAMTEC, 2SN-BK-G
22 | 1 |  | FAB, PRINTED CIRCUIT BOARD | DEMO CIRCUIT #1676A3
23 | 1 |  | STENCIL | STENCIL DC1676A