## Sheet1
Item | Qty | Reference | Part Description | Manufacture / Part #
1 | 6 | C1-C4,C7,C8 | CAP., CHIP X5R 0.1uF 25V | AVX 06033D104K 0603
2 | 2 | C5,C6 | CAP., CHIP X5R 1uF 6.3V | TAIYO YUDEN, JMK107BJ105MA 0603
3 | 1 | J1 | SOCKET, 2X7 2MM STRAIGHT | MOLEX/WALDOM 87331-1420
4 | 2 | J2-J3 | CONNECTOR, ISO LANDING PCB SMART CARD | AMPHENOL, C702-10M008-1214
5 | 3 | JP1-JP3 | JUMPER, 0.079"CC, 3PIN | COMM CON, 2802S-03G2
6 | 3 | JP1-JP3 | SHUNT | COMM CON, CCIJ2MM-138G
7 | 0 | TP4-TP18,TP22 | Opt. PLATED THRU HOLES (SCOPE PROBE ONLY)
8 | 4 | TP1-TP3,TP21 | TURRET, TEST PIN, .095" | MILL-MAX 2501-2
9 | 0 | TP19,TP20 | Opt. SMT PLATED PADS FOR TEST ONLY
10 | 6 | TP23,TP28 | TURRET, TEST PIN, .061" | MILL-MAX 2308-2-00-44
11 | 1 | R3 | RES., CHIP 2.21K 1% | PANASONIC, ERJ-3EKF2211V 0603
12 | 3 | R4,R5,R6 | RES., CHIP 5.1K 5% | PANASONIC, ERJ-3GEYJ512V 0603
13 | 1 | R1 | RES., CHIP 10K 1% | PANASONIC, ERJ-3EKF1002V 0603
14 | 1 | R2 | RES., CHIP 11.5K 1% | PANASONIC, ERJ-3EKF1152V 0603
15 | 1 | U1 | IC., 1kHz TO 33MHz RES. SET SOT-23 OSCILLATOR | LINEAR TECHNOLOGY, LTC1799CS5
16 | 1 | U2 | IC., 8-BIT SHIFT REGISTER W/LATCH | Texas Ins., SN74HC595DR
17 | 1 | U3 | IC., DUAL SIM CARD POWER SUPPLY /INTERFACE | LINEAR TECHNOLOGY, LTC4557EUD
18 | 1 | U4 | IC., COMPARATOR | LINEAR TECHNOLOGY, LT1711CMS8
19 | 1 | U5 | I.C., Serial EEPROM TSSOP8 | MICROCHIP, 24LC025-I /ST
20 | 1 | DON'T SEND TO ASSY | CABLE ASSY., 8" STRIP | LINEAR RIBBON CABLE CA-2440
21 | 4 |  | HWD., SCREW, #4-40, 1/2" | ANY
22 | 4 |  | HWD., STANDOFF, #4-40 1/2 | MICRO PLASTICS 14HTSP-003