## DC2091A
Item | Qty | Reference | Part Description | Manufacturer / Part # | Kit Qty | Pkg Qty | Balance | Parts/Purch.
NUMBER OF BOARDS =
1 | 1 | C1 | CAP., X5R, 4.7µF, 10%, 16V, 0603 | MURATA, GRM188R61C475KAAJD
2 | 1 | C2 | CAP., C0G, 1000pF, 5%, 50V, 0402 | MURATA, GRM1555C1H102JA01D
3 | 10 | C3,C6-C9,C11,C14-C17 | CAP., X7R, 0.1µF, 10%, 16V, 0402 | MURATA, GRM155R71C104KA88D
4 | 1 | C4 | CAP., X7R, 0.01uF, 10%, 16V, 0402 | MURATA, GRM155R71C103KA01D
5 | 1 | C5 | CAP., COG, 15pF, 5%, 50V, 0402 | MURATA, GRM1555C1H150JA01D
6 | 4 | C10,C12,C13,C18 | CAP.,COG, 2.2pF,+/-.1pF, 25V, 0402 | MURATA, GRM1555C1E2R2BZ01D
7 | 5 | E1,E2,E3,E7,E8 | TESTPOINT, TURRET, .094" | MILL-MAX, 2501-2-00-80-00-00-07-0
8 | 3 | E4,E5,E6 | TESTPOINT, TURRET, .063" | MILL-MAX, 2308-2-00-80-00-00-07-0
9 | 1 | FB1 | FERRITE BEAD, 330 Ohm @100MHz | TDK, MPZ1608S331AT
10 | 1 | JP1 | HEADER, 2 PIN 0.079 SINGLE ROW | SULLINS, NRPN021PAEN-RC
11 | 1 | JP2 | HEADER, 3 PIN 0.079 SINGLE ROW | SULLINS, NRPN031PAEN-RC
12 | 2 | XJP4,XJP5 | SHUNT, 2mm Ctrs. | SAMTEC, 2SN-BK-G
13 | 6 | J1-J6 | CONN., SMA, 50-OHM, EDGE-LANCH | E.F.JOHNSON, 142-0701-851
14 | 1 | L1 | IND., 39nH, 0402HP | COILCRAFT, 0402HP-39NXJLU
15 | 1 | P1 | HEADER, 2X7PIN, 0.079CC | MOLEX, 87831-1420
16 | 1 | R1 | RES., CHIP, 1, 1%, 0402 | VISHAY, CRCW04021R00FNED
17 | 0 | R2,R12 | OPT, 0402
18 | 4 | R3,R4,R5,R6 | RES., CHIP, 0, 0402 | VISHAY, CRCW04020000Z0ED
19 | 4 | R8,R9,R10,R11 | RES., CHIP, 49.9, 1%, 0402 | VISHAY, CRCW040249R9FKED
20 | 3 | R13,R14,R15 | RES., CHIP, 4.99K, 1%, 0402 | VISHAY, CRCW04024K99FKED
21 | 5 | R18,R19,R23,R25,R26 | RES., CHIP, 1K, 1%, 0402 | VISHAY, CRCW04021K00FKED
22 | 1 | R20 | RES., CHIP, 100, 1%, 0402 | VISHAY, CRCW0402100RFKED
23 | 1 | R22 | RES., CHIP, 200K, 1%, 0402 | VISHAY, CRCW0402200KFKEA
24 | 1 | U1 | IC., LTC5599, QFN-24-4X4 | LINEAR TECH., LTC5599IUF#PBF
25 | 1 | U2 | IC, EEPROM 2KBIT 400KHZ 8TSSOP | MICROCHIP TECH., 24LC025-I/ST
26 | 2 | U3,U5 | I.C., Dual Buffer SCHMT TRIG UHS SC706 | FAIRCHILD SEMI., NC7WZ17P6X
27 | 1 | U4 | I.C., Dual Transceiver 3ST 6TSSOP | NXP, 74LVC1T45GW,125
28 | 1 |  | CABLE ASSY., 8" STRIP | LINEAR RIBBON CABLE CA-2440
| 1 |  | FAB, PRINTED CIRCUIT BOARD | DEMO CIRCUIT DC2091A
| 2 |  | STENCIL | STENCIL DC2091A REV 2