## LTC_BOM_LIST_20721040_1.EXCEL
Item:700-0211
PCA, ELWHA, ETERNA EXTERNAL MEMORY REFERENCE
Revision: 03A 5/23/2014 1:17 PM Edited
Item Number | Rev | # | Item Name | Qty | Bom Notes | Ref Des | MFG/MFG Part Numbers
100-0009 | 05J | 10 | RES, 0, 1/16W, 5%, 0603 | 1 |  | R1 | Yageo/RC0603JR-070RL
Yageo/RC0603JR-130RL
100-0043 | 01D | 20 | Res, 237 ohms, 1%, 0402, 1/16W | 1 |  | R3 | Vishay/CRCW0402237RFKED
100-0186 | 01C | 30 | RES 49.9 OHM 1/20W 1% 0201 SMD | 0 | NO STUFF R4 |  | Rohm/MCR006YZPF49R9
100-0300 | 01C | 40 | RES, 0, .05W, 0201 | 2 | NO STUFF R6 | R7, R9 | Panasonic/ERJ-1GE0R00C
100-0301 | 01B | 50 | RES, 100K, .05W, 5%, 0201 | 3 |  | R11, R12, R5 | Panasonic/ERJ-1GEJ104C
100-2340 | 01B | 60 | RES, 1K, 1/20W, 5%, 0201, SMD | 1 |  | R2 | Panasonic/ERJ-1GEJ102C
100-2356 | 01B | 70 | RES, 499 OHM, 0.05W, 1%, 0201, SMD | 2 |  | R10, R10, R8, R8 | Vishay/CRCW0201499RFKED
150-0137 | 01C | 80 | CAP, CER, 1pF, 25V, =/-.1pF, C0G, 020 | 2 |  | C16, C17 | Murata/GRM0335C1E1R0BD01D
150-0170 | 01C | 90 | CAP, CER, 56nF, 6.3V, +/-10%, X7R, 0402 | 10 |  | C1, C1, C10, C10, C11, C11, C19, C19, C2, C2, C20, C20, C3, C3, C6, C6, C8, C8, C9, C9 | KEMET/C0402C563K9RAC7867
Kemet/C0402C563K9RACTU
150-0171 | 01D | 100 | CAP, 0.22uF, 6.3V, 10%, X7R, 0402 | 1 |  | C7 | Murata/GRM155R71C224KA12D
Taiyo Yuden/JMK105B7224KV-F
150-2076 | 02E | 110 | CAP, CER, 100pF, 25V, 5%, COG, 0201 | 1 | NO STUFF C14,C15 | C13 | Murata/GRM0335C1E101JD01D
150-2081 | 01G | 120 | CAP, CER, .1UF, 16V, A+/-10%, X7R, 0402 | 7 |  | C18, C21, C22, C23, C24, C26, C5 | Kemet/C0402C104M4RACTU
Murata/GRM155R71C104KA88D
150-2083 | 01I | 130 | CAP 2.2uF n10% 10V X7R 0603 Ceramic Chip Capacitor | 1 |  | C4 | Murata/GRM188R71A225KE15D
150-2093 | 01E | 140 | CAP, 0.47UF, 10V, +/-10%, 0603, X7R | 1 |  | C12 | AVX Corporation/0603ZC474KAT2A
150-2096 | 01B | 150 | CAP, 30PF, 5%, 25V, 0201, X7R | 2 |  | C25, C27 | Murata/GRM0335C1E300JD01D
TDK/C0603C0G1E300J
200-0098 | 01I | 160 | INDUCTOR, 2.2UH, 120MA, 0603 | 1 |  | L1 | Murata/LQM18FN2R2M00D
200-0111 | 01C | 170 | INDUCTOR, 3.3 nH, 0201 | 1 |  | L2 | Coilcraft/0201DS-3N3XJLW
250-0347 | 01B | 180 | CONN, HDR, 2x5 2MM, GOLD, THD | 2 |  | P1, P2 | Molex/87831-1020
250-0405 | 01B | 190 | CONN, MMCX JACK, STR PCB, .068", GOLD | 1 |  | J1 | Emerson Network Power Connecti/135-3701-211
280-0347 | 01C | 200 | IC, 4M SRAM, 512K 8-bit, Low Power, 55NS, STSOP32 | 1 |  | U3 | Renesas Electronics/R1LV0408DSA-5SR#B0
280-0348 | 01C | 210 | IC, LOGIC GATE, UNIV MULTI FUNCTION, LP, SOT886 | 2 |  | U5, U6 | NXP Semiconductors/74AUP1G58GM, 115
NXP Semiconductors/74AUP1G58GM, 132
280-0349 | 01C | 220 | IC, TRANSP LATCH, OCT D, DHVQFN20 | 2 |  | U2, U4 | NXP Semiconductors/74AHC573BQ,115
340-0064 | 01C | 230 | CRYSTAL, 32.768kHz, 8x3.8mm SMD | 1 |  | X1 | Abracon Corporation/ABS25-32.768KHZ-4-T-ND
ECS Inc./ECS-.327-12.5-17X-TR
340-0066 | 01D | 240 | CRYSTAL, 32.768kHz, 3.2x1.5mm SMD | 0 | NO STUFF X2 |  | ABS/ABS07-32.768kHz-4-T
ECS Inc./ECS-.327-12.5-34B-TR
NDK/NX3215SA-32.768K-STD-MUA-8
340-0067 | 01D | 250 | CRYSTAL, 20.0000MHz, 5x3.2mm SMD | 0 | NO STUFF X3 |  | NDK/NX5032GA-20.000000MHZ
340-0181 | 01D | 260 | CRYSTAL, 20.000MHZ, 10PF, +/-10PPM, +/-30PPM STAB, CONTROLLED T CURVE, 7.6X4.1X2.3MM, CSM-3X, SMT | 1 |  | X4 | ECS Inc./ECS-200-CDX-0914
440-0045 | 02B | 270 | RF SHIELD, RUSSIAN | 1 |  | SH1 | Fotofab/Dust Networks 440-0045
710-0211 | 02A | 290 | PCA SCHEMATIC, ELWHA, ETERNA EXTERNAL MEMORY REFERENCE | 0 | rev03 REF DOC
280-0361 | 01B |  | SMARTMESH IP 32-MOTE MANAGER-ON-CHIP, ETERNA (QFN), 100 MOTES | 1 |  | U1 | Linear Technology/LTC5800IWR-IPRA
280-0362 | 01B | 310 | SMARTMESH IP 100-MOTE MANAGER-ON-CHIP, ETERNA (QFN), 100 MOTES | 0 |  | U1 | Linear Technology/LTC5800IWR-IPRB