## Sheet1
level | item_number | quantity | reference_designator | item_name | bom_notes | manufacturer_1 | manufacturer_item_number_1
0 | 700-0180 |  |  | PCA, EUPHRATES
1 | 100-0009 | 1 | R14 | RES, 0, 1/16W, 5%, 0603 |  | Yageo | RC0603JR-130RL
1 | 100-0043 | 1 | R8 | Res, 237 ohms, 1%, 0402, 1/16W |  | Vishay | CRCW0402237RFKED
1 | 100-0186 | 0 |  | RES 49.9 OHM 1/20W 1% 0201 SMD | NO STUFF R12 | Rohm | MCR006YZPF49R9
1 | 150-0137 | 2 | C22,C28 | CAP, 1.0pF ±0.1pF, 0201, C0G |  | Murata | GRM0335C1E1R0BD01D
1 | 150-0170 | 10 | C7,C8,C9,C10,C11,C12,C17,C18,C19,C20 | Cap, 56nF, 6.3V, +/-10%, 0402 SMD |  | Kemet | C0402C563K9RACTU
1 | 150-0171 | 1 | C21 | CAP, 0.22uF, 6.3V, 10%, X7R, 0402 |  | Murata | GRM155R71C224KA12D
1 | 150-2076 | 1 | C29 | CAP, 100pF, 25V, 10%, COG, 0201 | NO STUFF C22,C28 | Murata | GRM0335C1E101JD01D
1 | 150-2081 | 2 | C6,C16 | CAP, CER, .1UF, 16V, Â±10%, X7R, 0402 |  | Murata | GRM155R71C104KA88D
1 | 150-2083 | 1 | C23 | CAP 2.2uF ñ10% 10V X7R 0603 Ceramic Chip Capacitor |  | Murata | GRM188R71A225KE15D
1 | 150-2093 | 1 | C13 | CAP, 0.47UF, 10V, +/-10%, 0603, X7R |  | TDK | C1608X7R1A474K
1 | 200-0098 | 1 | L1 | INDUCTOR, 2.2UH, 120MA, 0603 |  | Murata | LQM18FN2R2M00D
1 | 200-0111 | 1 | L2 | INDUCTOR, 3.3 nH, 0201 |  | Coilcraft | 0201DS-3N3XJLW
1 | 250-0347 | 2 | J2,J3 | CONN, HDR, 2x5 2MM, GOLD, THD |  | Molex | 87831-1020
1 | 250-0405 | 1 | J1 | CONN, MMCX JACK, STR PCB, .068", GOLD |  | Emerson Connectivity Solutions | 135-3701-211
1 | 340-0064 | 1 | X1 | CRYSTAL, 32.768kHz, 8x3.8mm SMD |  | ECS Inc. | ECS-.327-12.5-17X-TR
1 | 340-0066 | 0 |  | CRYSTAL, 32.768kHz, 3.2x1.5mm SMD | NO STUFF X3 | ECS Inc. | ECS-.327-12.5-34B-TR
1 | 340-0067 | 0 |  | CRYSTAL, 20.0000MHz, 5x3.2mm SMD | NO STUFF X4
1 | 340-0180 | 0 |  | CRYSTAL, 20.000MHZ, 10PF, +/-10PPM, +/-30PPM STAB, CONTROLLED T CURVE, 13.2X4.8X4.3MM, CSM-7X, SMT | NO STUFF X2 | ECS Inc. | ECS-200-CDX-0912
1 | 340-0181 | 1 | X5 | CRYSTAL, 20.000MHZ, 10PF, +/-10PPM, +/-30PPM STAB, CONTROLLED T CURVE, 7.6X4.1X2.3MM, CSM-3X, SMT |  | ECS Inc. | ECS-200-CDX-0914
1 | 440-0045 | 1 | SH1 | RF SHIELD, RUSSIAN |  | Fotofab | Dust Networks 440-0045
1 | 600-0180 | 1 |  | PCB, EUPHRATES
1 | 705-0180 | 0 |  | PCA ASSEMBLY DRAWING, EUPHRATES | REF DOC
1 | 710-0180 | 0 |  | PCA SCHEMATIC, EUPHRATES | REF DOC
1 | 280-0357 | 1 | U1 | SMARTMESH GENERIC ETERNA CHIP |  | Linear Technology | LTC5800HWR
Generated for Dust Networks by Arena. All information contained in this document is proprietary and confidential.