## DC1805A2-GENERAL BOM
Item | Qty | Reference | Part Description | Manufacturer / Part # | Kit Qty
|  |  |  | NUMBER OF BOARDS = | 250
1 | 14 | C1,C2,C3,C4,C6,C7,C8,C10,C15,C16,C18,C20,C21,C28 | CAP., X7R, 0.1µF, 25V, 10%, 0603 | AVX, 06033C104KAT2A | 3500
2 | 5 | C22,C35,C38,C41,C44 | CAP., X7R, 1µF, 16V, 10%, 0603 | AVX, 0603YC105KAT2A | 1250
3 | 1 | C9 | CAP., X5R, 47uF 6.3V, 20%, 0805 | TAIYO YUDEN, JMK212BJ476MG-T | 250
4 | 7 | C5,C11,C17,C37,C40,C43,C46 | CAP., X5R, 10uF 6.3V, 20%, 0603 | TDK, C1608X5R0J106MT | 1750
5 | 1 | C12 | CAP., X7R, 4.7uF 10V, 10%, 0805 | AVX, 0805ZC475KAT2A | 250
6 | 1 | C19 | CAP., X7R, 0.1uF, 25V, 5%, 0805 | AVX, 08053C104JAT2A | 250
7 | 1 | C24 | CAP., X7R, 0.01uF, 16V,10%, 0402 | AVX,0402YC103KAT2A | 250
8 | 0 | C13,C14,C23,C25,C30,C31,C32,C33 | CAP., 0603 | OPT | 0
9 | 3 | C26,C27,C29 | CAP.,CERM 3900pF, 100V NPO, 5%, 1206 | AVX, 12061A392JAT2A | 750
10 | 1 | C34 | CAP., X5R, 22uF 16V, 20%, 1210 | TAIYO YUDEN, EMK325BJ226MM-T | 250
11 | 4 | C36,C39,C42,C45 | CAP., X7R, 0.01uF, 16V,10%,0603 | AVX, 0603YC103KAT | 1000
12 | 8 | C47,C48,C49,C50,C51,C52,C53,C54 | CAP., X7R, 0.1uF, 16V,10%, 0402 | TDK, C1005X7R1C104KT | 2000
13 | 9 | E1,E2,E3,E4,E5,E6,E7,E8,E9 | TP, TURRET, 0.094" | MILL-MAX, 2501-2-00-80-00-00-07-0 | 2250
14 | 3 | J1,J2,J3 | CONN., BNC-5PINS | CONNEX, 112404 | 750
15 | 1 | J4 | CONN., 40PINS SMT, CON-EDGE40-100 | SAMTEC, TSW-120-07-L-D | 250
16 | 1 | J5 | HEADER, 2X7, 0.079" | MOLEX, 87831-1420 | 250
17 | 1 | J6 | HEADER, 2X5, 0.100", HD2X5-100 | SAMTEC, TSW-105-07-L-D | 250
18 | 5 | JP1-JP5 | JMP., 1X3, 0.100", HD1X3-100 | SAMTEC, TSW-103-07-L-S | 1250
19 | 1 | R1 | RES., CHIP 49.9, 1%, 1206 | NIC, NRC12F49R9TRF | 250
20 | 11 | R2,R3,R13,R14,R15,R17,R20,R21,R26,R27,R30 | RES., CHIP 1K, 1%, 0603 | NIC, NRC06F1001TRF | 2750
21 | 5 | R4,R7,R8,R9,R44 | RES., CHIP 33, 1%, 0603 | NIC, NRC06F33R0TRF | 1250
22 | 4 | R5,R10,R12,R23 | RES., CHIP 0, 1%, 0603 | NIC, NRC06F0000TRF | 1000
23 | 0 | R6,R11,R16,R24,R25 | RES., 0603 | OPT | 0
24 | 2 | R18,R28 | RES., CHIP 35.7, 1%, 0603 | VISHAY, CRCW060335R7FKEA | 500
25 | 2 | R19,R29 | RES., CHIP 0, 1/16W, 1%, 0402 | NIC, NRC04F0000TRF | 500
26 | 1 | R22 | RES., CHIP 2K, 1%, 0603 | NIC, NRC06F2001TRF | 250
27 | 3 | R31,R32,R33 | RES., CHIP 4.99K, 1%, 0603 | NIC, NRC06F4991TRF | 750
28 | 1 | R34 | RES., CHIP 10K, 1%, 0402 | NIC, NRC04F1002TRF | 250
29 | 4 | R36,R37,R38,R40 | RES., CHIP 1K, 1%, 0402 | NIC, NRC04F1001TRF | 1000
30 | 1 | R39 | RES., CHIP 10K, 1%, 0603 | NIC, NRC06F1002TRF | 250
31 | 1 | R41 | RES., CHIP 2.80K, 1%, 0603 | NIC, NRC06F2801TRF | 250
32 | 1 | R42 | RES., CHIP 1.69K, 1%, 0603 | NIC, NRC06F1691TRF | 250
33 | 1 | R43 | RES., CHIP 1.54K, 1%, 0603 | NIC, NRC06F1541TRF | 250
34 | 2 | U1,U6 | IC, TINYLOGIC UHS INVERTER, SC70-5 | FAIRCHILD, NC7SZ04P5X | 500
35 | 2 | U2,U5 | IC, TINYLOGIC ULP-A UNBUFFERED INVERTER,SC70-5 | FAIRCHILD, NC7SVU04P5X | 500
36 | 1 | U3 | IC., LTC6655CHMS8-5, MS8 | LINEAR TECH., LTC6655CHMS8-5#PBF | 250
37 | 1 | U4 | IC, SINGLE D FLIP FLOP, US8 | ON SEMI., NL17SZ74USG | 250
38 | 1 | U7 | IC, SINGLE SPST BUS SWITCH, SC70-5 | FAIRCHILD, NC7SZ66P5X | 250
39 | 1 | U9 | IC., LTC6362CMS8, MS8 | LINEAR TECH., LTC6362CMS8#PBF | 250
40 | 1 | U10 | IC, SERIAL EEPROM, TSSOP | MICROCHIP, 24LC024-I/ST | 250
41 | 1 | U11 | IC., LT1763CS8-1.8, SO8 | LINEAR TECH., LT1763CS8-1.8#PBF | 250
42 | 1 | U12 | IC., LT1763CS8, SO8 | LINEAR TECH., LT1763CS8#PBF | 250
43 | 1 | U13 | IC, MAX II FAMILY, TQFP100 | ALTERA, EPM240GT100C5N | 250
44 | 1 | U14 | IC., LT1763CS8-2.5, SO8 | LINEAR TECH., LT1763CS8-2.5#PBF | 250
45 | 1 | U15 | IC., LT1763CS8-5, SO8 | LINEAR TECH., LT1763CS8-5#PBF | 250
46 | 4 | MH1-MH4 | STAND-OFF, NYLON (SNAP ON), 0.375" TALL | KEYSTONE, 8832(SNAP ON) | 1000
47 | 5 | SHUNTS AS SHOWN ON ASSY DWG (JP1-JP5) | SHUNT, .100" CENTER | SAMTEC, SNT-100-BK-G | 1250
48 | 2 | STENCILS FOR BOTH SIDES |  | STENCIL # DC1805A-2 | 2

## DC1805A2-A
Item | Qty |  | Part Description | Manufacturer / Part # | Kit Qty
|  |  |  | NUMBER OF BOARDS = | 30
1 | 1 | DC1805A-2 | GENERAL BOM |  | 1
2 | 1 | U8 | IC., LTC2380CMS-16, MS16 | LINEAR TECH., LTC2380CMS-16 | 30
3 | 1 |  | FAB, PRINTED CIRCUIT BOARD | DEMO CIRCUIT 1805A-2 | 30
4 | 0 | R35 (OPT) | RES., CHIP 300, 1%, 0402 | OPT | 0

## DC1805A2-B
Item | Qty |  | Part Description | Manufacturer / Part # | Kit Qty
|  |  |  | NUMBER OF BOARDS = | 30
1 | 1 | DC1805A-2 | GENERAL BOM |  | 1
2 | 1 | U8 | IC., LTC2378CMS-16, MS16 | LINEAR TECH., LTC2378CMS-16 | 30
3 | 1 |  | FAB, PRINTED CIRCUIT BOARD | DEMO CIRCUIT 1805A-2 | 30
4 | 0 | R35 (OPT) | RES., CHIP 300, 1%, 0402 | OPT | 0

## DC1805A2-C
Item | Qty |  | Part Description | Manufacturer / Part # | Kit Qty
|  |  |  | NUMBER OF BOARDS = | 30
1 | 1 | DC1805A-2 | GENERAL BOM |  | 1
2 | 1 | U8 | IC., LTC2377CMS-16, MS16 | LINEAR TECH., LTC2377CMS-16 | 30
3 | 1 |  | FAB, PRINTED CIRCUIT BOARD | DEMO CIRCUIT 1805A-2 | 30
4 | 0 | R35 (OPT) | RES., CHIP 300, 1%, 0402 | OPT | 0

## DC1805A2-D
Item | Qty |  | Part Description | Manufacturer / Part # | Kit Qty
|  |  |  | NUMBER OF BOARDS = | 30
1 | 1 | DC1805A-2 | GENERAL BOM |  | 1
2 | 1 | U8 | IC., LTC2376CMS-16, MS16 | LINEAR TECH., LTC2376CMS-16 | 30
3 | 1 |  | FAB, PRINTED CIRCUIT BOARD | DEMO CIRCUIT 1805A-2 | 30
4 | 0 | R35 (OPT) | RES., CHIP 300, 1%, 0402 | OPT | 0

## DC1805A2-E
Item | Qty |  | Part Description | Manufacturer / Part # | Kit Qty
|  |  |  | NUMBER OF BOARDS = | 30
1 | 1 | DC1805A-2 | GENERAL BOM |  | 1
2 | 1 | U8 | IC., LTC2379CMS-18, MS16 | LINEAR TECH., LTC2379CMS-18 | 30
3 | 1 |  | FAB, PRINTED CIRCUIT BOARD | DEMO CIRCUIT 1805A-2 | 30
4 | 1 | R35 | RES., CHIP 300, 1%, 0402 | NIC, NRC04F3000TRF | 30

## DC1805A2-F
Item | Qty |  | Part Description | Manufacturer / Part # | Kit Qty
|  |  |  | NUMBER OF BOARDS = | 30
1 | 1 | DC1805A-2 | GENERAL BOM |  | 1
2 | 1 | U8 | IC., LTC2378CMS-18, MS16 | LINEAR TECH., LTC2378CMS-18 | 30
3 | 1 |  | FAB, PRINTED CIRCUIT BOARD | DEMO CIRCUIT 1805A-2 | 30
4 | 1 | R35 | RES., CHIP 300, 1%, 0402 | NIC, NRC04F3000TRF | 30

## DC1805A2-G
Item | Qty |  | Part Description | Manufacturer / Part # | Kit Qty
|  |  |  | NUMBER OF BOARDS = | 30
1 | 1 | DC1805A-2 | GENERAL BOM |  | 1
2 | 1 | U8 | IC., LTC2377CMS-18, MS16 | LINEAR TECH., LTC2377CMS-18 | 30
3 | 1 |  | FAB, PRINTED CIRCUIT BOARD | DEMO CIRCUIT 1805A-2 | 30
4 | 1 | R35 | RES., CHIP 300, 1%, 0402 | NIC, NRC04F3000TRF | 30

## DC1805A2-H
Item | Qty |  | Part Description | Manufacturer / Part # | Kit Qty
|  |  |  | NUMBER OF BOARDS = | 30
1 | 1 | DC1805A-2 | GENERAL BOM |  | 1
2 | 1 | U8 | IC., LTC2376CMS-18, MS16 | LINEAR TECH., LTC2376CMS-18 | 30
3 | 1 |  | FAB, PRINTED CIRCUIT BOARD | DEMO CIRCUIT 1805A-2 | 30
4 | 1 | R35 | RES., CHIP 300, 1%, 0402 | NIC, NRC04F3000TRF | 30