## 2266A-1
Revised: Tuesday, March 17, 2015
Revision:
LINEAR TECHNOLOGY CORPORATION
DEMO BOARD BILL OF MATERIALS
DEMO CIRCUIT DC2266A
LTC2107 AND LTC6409 COMBO BOARD
Item | Quantity | Reference | Part Description | Manufacturer and Part Number
1 | 2 | C1,C24 | CAP.,1.5pF, C0G, 50V +/- 0.25pF, 0201 | MURATA, GRM0335C1H1R5CA01D
2 | 1 | C2 | CAP., 10uF, X7R, 16V, 10%, 0805 | SAMSUNG, CL21B106KOQNNNE
3 | 2 | C3,C12 | CAP., 1uF, X5R, 25V, 10%, 0603 | TDK, C1608X5R1E105K080AC
4 | 4 | C4,C9,C16,C20 | CAP., 10uF, X5R, 16V, 20%, 1206 | TDK, C3216X5R1C106M
5 | 2 | C5,C6 | CAP., 100uF, X5R, 16V, 20%, 1210 | TAIYO YUDEN, EMK325ABJ107MM-T
6 | 2 | C7,C8 | CAP., 2200pF, C0G, 25V, 5%, 0402 | KEMET, C0402C222J3GACTU
7 | 3 | C10,C26,C27 | CAP., 0.1uF, X7R, 50V, 10%, 0402 | TDK, C1005X7R1H104K
8 | 4 | C11,C14,C15,C23 | CAP., 0.1uF, X5R, 16V, 10%, 0402 | AVX, 0402YD104KAT2A
9 | 1 | C13 | CAP., 2.2uF, X5R, 16V, 20%, 0603 | AVX, 0603YD225MAT2A
10 | 1 | C17 | CAP., 2.2uF, X5R, 16V, 20%, 0402 | TDK, C1005X5R1C225M050BC
11 | 0 | C18 | CAP., OPTION, 0402 | OPTION
12 | 1 | C19 | CAP., 47uF, X5R, 16V, 20%, 1206 | TDK, C3216X5R1C476M160AB
13 | 4 | C21,C22,C25,C28 | CAP., 4.7pF, NP0, 50V, +/- 0.25pF, 0402 | TDK, C1005C0G1H4R7C
14 | 1 | E1 | TEST POINT, TURRET, .064" MTG. HOLE | MILL-MAX, 2308-2-00-80-00-00-07-0
15 | 3 | E2,E3,E4 | TEST POINT, TURRET, .094" MTG.HOLE | MILL-MAX, 2501-2-00-80-00-00-07-0
16 | 3 | JP1,JP2,JP6 | CONN., HEADER, 2x3, 2mm, THRU-HOLE, VERTICAL | SAMTEC, TMM-103-02-L-D
17 | 2 | JP3,JP4 | CONN., HEADER, 1x3, 2mm, THRU-HOLE, VERTICAL | SAMTEC, TMM-103-02-L-S
18 | 1 | JP5 | CONN., HEADER, 1x2, 2mm, THRU-HOLE, VERTICAL | SAMTEC, TMM102-02-L-S
19 | 2 | J1,J2 | CONN., SMA 50 OHM EDGE-LAUNCH | AMPHENOL CONNEX, 132372
20 | 2 | J3,J4 | CONN.,SMA JACK, STRAIGHT, THRU-HOLE | AMPHENOL CONNEX, 132134
21 | 1 | L1 | IND., FERRITE BEAD, 47 OHMS@100MHz, 0603 | MURATA, BLM18BB470SN1D
22 | 0 | L2 | IND., OPTION, 0603 | OPTION
23 | 4 | L3,L4,L5,L6 | IND., CER. CHIP, 12nH, 2%, 0402 | COILCRAFT, 0402CS-12NXGLU
24 | 1 | P1 | CONN., HIGH DENSITY ARRAY, MALE, 400 PINS | SAMTEC, SEAM-40-02.0-S-10-2-A-K-TR
25 | 4 | R1,R2,R3,R5 | RES., 33 OHMS, 1/16W, 5%, 0402 | YAGEO, RC0402JR-0733RL
26 | 3 | R4,R23,R24 | RES., 4.99k, 1/16W, 1%, 0402 | YAGEO, RC0402FR-074K99L
27 | 6 | R6,R7,R8,R14,R17,R21 | RES., 1k, 1/16W, 5%, 0402 | YAGEO, RC0402JR-071KL
28 | 0 | R9 | RES., OPTION, 0805 | OPTION
29 | 4 | R10,R28,R29,R33 | RES., 100 OHMS, 1/16W, 1%, 0402 | YAGEO, RC0402FR-07100RL
30 | 6 | R11,R12,R15,R25,R27,R32 | RES., HIGH FREQ., 50 OHMS, 1/20W, 0.1%, 0402 | VISHAY, FC0402E50R0BST1
31 | 1 | R13 | RES., 300 OHMS, 1/16W, 5%, 0402 | YAGEO, RC0402JR-07300RL
32 | 1 | R16 | RES., 100 OHMS, 1/16W, 5%, 0402 | YAGEO, RC0402JR-07100RL
34 | 3 | R19,R20,R30 | RES., HIGH POWER, 49.9 OHMS, 1/8W, 1%, 0402 | VISHAY, CRCW040249R9FKEDHP
35 | 4 | R18,R22,R35,R36 | RES., 0 OHMS JUMPER, 1/16W, 0402 | VISHAY, CRCW04020000Z0ED
36 | 2 | R26,R31 | RES., 200 OHMS, 1/16W, 1%, 0402 | VISHAY, CRCW0402200RFKED
37 | 1 | R34 | RES., 49.9 OHMS, 1/16W, 1%, 0402 | YAGEO, RC0402FR-0749R9L
39 | 1 | U1 | ADC, 16 BIT, 210 MSPS, QFN | LINEAR TECH., LTC2107IUK#PBF
40 | 1 | U2 | IC, LDO LINEAR REGULATOR, 2.5V, DFN | LINEAR TECH., LT1965EDD-2.5#PBF
41 | 1 | U3 | IC, LDO LINEAR REGULATOR, 1.8V, DFN | LINEAR TECH., LT1965EDD-1.8#PBF
42 | 1 | U4 | IC, SERIAL EEPROM, TSSOP-8 | MICROCHIP TECH., 24LC32A-I/ST
43 | 1 | U5 | IC, HIGH SPEED DIFF. AMP./DRIVER, QFN | LINEAR TECH., LTC6409IUDB#TRMPBF
44 | 7 | XJP1,XJP2,XJP3,XJP4,XJP5,XJP6,XJP7 | SHUNT, 2MM | SAMTEC, 2SN-BK-G
45 | 1 | PCB1 | PCB FABRICATION, DC2266A | LINEAR TECH., DC2266A REV01