## DC2095A-GENERAL BOM
Item | Qty | Reference | Part Description | Manufacturer / Part # | Kit Qty
|  |  |  | NUMBER OF BOARDS = |  | 150
1 | 1 | C1 | CAP., X7R, 0.1uF, 50V, 10%, 0603 | MURATA, GRM188R71H104KA93D
2 | 1 | C2 | CAP., X7R, 10uF, 16V, 10%, 1206 | MURATA, GRM31CR71C106KAC64L
3 | 4 | E1-E4 | TESTPOINT, TURRET, .064" | MILL-MAX, 2308-2-00-80-00-00-07-0
4 | 0 | R1 | RES., 1206 OPT
5 | 4 | 4 Corners | STAND-OFF, NYLON (SNAP ON), 0.25" TALL | KEYSTONE, 8831

## DC2095A-A
Item | Qty | Reference | Part Description | Manufacturer / Part # | Kit Qty
|  |  |  | NUMBER OF BOARDS = |  | 50
1 | 1 | GENERAL BOM
2 | 1 | U1 | I.C.,0.25ppm Noise, Low Drift Precision Reference, | LINEAR TECH., LTC6655BHLS8-2.5#PBF
LS8-5mm X 5mm

## DC2095A-B
Item | Qty | Reference | Part Description | Manufacturer / Part # | Kit Qty
|  |  |  | NUMBER OF BOARDS = |  | 50
1 | 1 | GENERAL BOM
2 | 1 | U1 | I.C.,0.25ppm Noise, Low Drift Precision Reference, | LINEAR TECH., LTC6655BHLS8-4.096#PBF
LS8-5mm X 5mm

## DC2095A-C
Item | Qty | Reference | Part Description | Manufacturer / Part # | Kit Qty
|  |  |  | NUMBER OF BOARDS = |  | 50
1 | 1 | GENERAL BOM
2 | 1 | U1 | I.C.,0.25ppm Noise, Low Drift Precision Reference, | LINEAR TECH., LTC6655BHLS8-5#PBF
LS8-5mm X 5mm