## DC2064ACF-1
Item | Qty | Reference - Des | Part Description | Manufacturer, Part #
REQUIRED CIRCUIT COMPONENTS:
1 | 24 | C1A-C12A, C1B-C12B | CAP.,X5R, 100UF, 6.3V,10%, 1210 | MURATA, GRM32ER60J107ME20L
2 | 12 | C1G-C12G | CAP.,X7R, 2200PF, 50V, 10% 0402 | MURATA, GRM155R71H222KA01D
3 | 12 | C1H-C12H | CAP.,X7R, 470PF, 50V, 10% 0402 | MURATA, GRM155R71H471KA01D
4 | 12 | C1R-C12R | CAP.,X7R, 2.2UF, 100V,10%, 1210 | TDK, C3225X7R2A225K
5 | 14 | C1K-C12K, C20,C21 | CAP.,X7R, 1.0UF, 16V,10%, 0603 | MURATA, GRM188R71C105KA12D
6 | 4 | C2,C4,C8,C14 | CAP, X7R, 0.1UF, 16V, 10% 0402 | MURATA, GRM155R71C104KA88D
7 | 1 | C7 | CAP.,X7R, 0.1UF, 25V,10%, 0603 | AVX, 06033C104KAT2A
8 | 3 | C11,C12,C15 | CAP.,X5R, 1UF, 25V,10%, 0603 | TDK, C1608X5R1E105K
9 | 2 | C18,C19 | CAP.,X7R, 0.22UF, 10V,10%, 0603 | MURATA, GRM188R71A224KA01
10 | 2 | D23,D24 | SMD, SCHOTTKY, SOD523 | CENTRAL SEMI, CMOSH-4E
11 | 4 | D1,D5,D19.D20 | SMD, SCHOTTKY, SOD-123F | CENTRAL SEMI, CMMSH2-40
12 | 3 | D6,D7,D8 | SMD, SILICON SWITCHING DIODE | VISHAY, RS07J
13 | 12 | D1E-D12E | DIODE, ZENER, 7.5V, 400MW, SOD323 | NXP, PDZ7.5B.115
14 | 2 | D12,D13 | SMD, SCHOTTKY, 200MW, 100V, SOD-12 | DIODES INC, BAT46W
15 | 1 | D14 | SMD, SILICON ZENER, 62V | CENTRAL SEMI, CMHZ5265B
16 | 1 | D15 | SMD, SCHOTTKY | CENTRAL SEMI, CMSH3-20MA
17 | 2 | D21,D22 | DIODE, ZENER, 5.1V,SOD-123 | CENTRAL SEMI, CMHZ4689
18 | 2 | D25,D26 | DIODE, ZENER, 5.6V, 400MW, SOD323 | NXP, PDZ5.6B.115
19 | 12 | D1F-D12F | DIODE, SUPER BARRIER RECTIFIER, 10A, POWERDI5 | DIODES INC, SBR10U200P5
20 | 24 | R1C-R12C,R1F-R12F | RES,CHIP,5.1,1/16W,5%,0402 | VISHAY, CRCW04025R10JNED
21 | 2 | R4,R6 | RES,CHIP,6.8,1/16W,5%,0402 | VISHAY, CRCW04026R80JNED
22 | 24 | R1G-R12G, R1H-R12H | RES,CHIP,20 OHM,1/16W,5%,0402 | VISHAY, CRCW040220R0JNED
23 | 7 | R26,R27,R30,R35-R38 | RES,CHIP,100 OHM,1/16W,5%,0402 | VISHAY, CRCW0402100RJNED
24 | 5 | R1,R5,R15-R17 | RES,CHIP,1.00MEG,1/16W,5%,0402 | VISHAY, CRCW04021M00JNED
25 | 2 | R13,R14 | RES,CHIP,845K,1/8W,1%,0805 | VISHAY, CRCW0805845KFKEA
26 | 3 | R7,R9,R11 | RES,CHIP,15.4K,1/16W,1%,0402 | VISHAY, CRCW040215K4FKED
27 | 2 | R8,R10 | RES,CHIP,20.5K,1/16W,1%,0402 | VISHAY, CRCW040220K5FKED
28 | 2 | R51,R52 | RES,CHIP,2.0K,1/16W,5%,0402 | VISHAY, CRCW04022K00JNED
29 | 2 | R39,R40 | RES,CHIP,5.1K,1/16W,5%,0402 | VISHAY, CRCW04025K10JNED
30 | 2 | R28,R29 | RES,CHIP,10.0K,1/16W,5%,0402 | VISHAY, CRCW040210K0JNED
31 | 1 | R53 | RES,CHIP,100K,1/16W,5%,0402 | VISHAY, CRCW0402100KJNED
32 | 2 | R54,R55 | RES,CHIP,20 OHM,1/16W,5%,0603 | VISHAY, CRCW060320R0JNED
33 | 12 | RS1A-RS12A | RES,CHIP,8mOHM,1W,1%,1206 | SUSUMU, PRL1632-R008-F-T1
34 | 12 | RS1B-RS12B | RES,CHIP,16mOHM,1W,1%,1206 | SUSUMU, PRL1632-R016-F-T1
35 | 12 | Q1A-Q12A | MOSFET, 100V, 0.0087 OHM, 60A,POWERPAK-SO8 | VISHAY, SiR882DP-T1-GE3
36 | 12 | Q1B-Q12B | MOSFET, 100V, 0.058 OHM, 25A,POWERPAK-1212-8 | VISHAY, SiS892DN-T1-GE3
37 | 2 | Q13,Q14 | MOSFET,100V, 10 OHM,SOT-323 | DIODES INC, BSS123W-7-F
38 | 1 | Q15 | TRANSISTOR,PNP, 60V SOT-23 | CENTRAL SEMI, CMPT3906E
39 | 1 | Q16 | TRANSISTOR,NPN, 60V SOT-23 | CENTRAL SEMI, CMPT3904E
40 | 1 | Q17 | MOSFET,P-CHAN, 50V, 4 OHM,SOT-23 | CENTRAL SEMI, CMPDM8002A
41 | 12 | T1-T12 | Transformer, 1:1, 3.0uH, 10.8A | WURTH, 750312504
42 | 2 | U1,U2 | IC,SMT, BI-DIRECTIONAL BATTERY BALANCER | LINEAR, LTC3300ILXE-1#PBF
43 | 1 | U3 | IC,EEPROM 2KBIT, 400KHZ, 8TSSOP | MICROCHIP TECH. 24LC025-I/ST
44 | 1 | U4 | IC,SMT,OP AMP | LINEAR, LT6004IMS8#PBT
45 | 1 | U5 | IC, GATE NAND QUAD 2INP 14-SO | FAIRCHILD, MM74HC00M
46 | 1 | U8 | IC,SMT,BATTERY MONITOR | LINEAR, LTC6803IG-2#PBF
COMPONENTS AND HARDWARE FOR DEMO BOARD ONLY:
1 | 12 | C1E-C12E | CAP.,X7R, 470PF, 100V,10%, 0603 | AVX, 06031C471KAT2A
2 | 12 | C1,C3,C22-C31 | CAP.,X7R, 4.7UF, 16V,20%, 1210 | TDK, C3225X7R1C475M
3 | 13 | C1L-C12L,C6 | CAP., X7R, 0.1UF, 100V, 10%, 1206 | AVX, 12061C104KAT2A
4 | 2 | C5,C13 | CAP., X7R, 470PF, 250VAC, 10%, 1808 | MURATA, GA342QR7GF471KW01L
5 | 12 | D1D-D12D | LED,GREEN CLEAR 0603 SMD | LITE-ON, LTST-C190KGKT
6 | 15 | F1-F15 | FUSE, 7A, FAST, SMD, 1206 | COOPER BUSSMANN, 3216FF7-R
7 | 1 | L1 | IND, FERRITE CHIP 33 OHM, 6A, 1206 | MURATA, BLM31PG330SN1L
8 | 12 | R1A-R12A | RES,CHIP,20,1/4W,5%,1206 | VISHAY, CRCW120620R0JNEA
9 | 12 | R1K-R12K | RES,CHIP,100 OHM,1/16W,5%,0603 | VISHAY, CRCW0603100RJNED
10 | 4 | R22-R25 | RES,CHIP,3.3K,1/16W,5%,0402 | VISHAY, CRCW04023K30JNED
11 | 8 | R43-R50 | RES, CHIP, 0 OHM, 2512 | VISHAY, CRCW25120000Z0EG
12 | 12 | R1J-R12J | RES,CHIP,2.0K,1/16W,5%,0402 | VISHAY, CRCW04022K00JNED
13 | 18 | E1-E18 | TP, TURRET, 0.094", PBF | MILL-MAX, 2501-2-00-80-00-00-07-0
14 | 5 | E19-E23 | TURRET, 0.061 DIA | MILL-MAX, 2308-2-00-80-00-00-07-0
15 | 2 | J17,J18 | CONN, HEADER, 14POS 2mm VERT GOLD | MOLEX 87831-1420
16 | 1 | J1 | CONN, HEADER, 3POS, 2.5mm STR TIN | HIROSE, DF1EC-3P-2.5DSA(05)
17 | 1 | J1 (mate) | CONN,RECEPT HOUSING, 3POS 2.5mm | HIROSE, DF1E-3S-2.5C
18 | 3 | J1 (mate contact) | CONTACT, SOCKET,CRIMP 20-22AWG, TIN | HIROSE, DF1E-2022SCF
19 | 4 | JP1-JP4 | HEADER, 3PINS, 2mm | SAMTEC, TMM-103-02-L-S
20 | 4 | JP1-JP4 | SHUNT 2mm | SAMTEC, 2SN-BK-G
21 | 1 | U6 | IC,SMT, TRIPLE BUFFER | TI, SN74LVC3G07DCTR
22 | 1 | U7 | IC,SMT,5V, SPI ISOLATER ΜODULE | LINEAR, LTM2883CY-5S#PBF
23 | 5 | MH1-MH5 | STAND - OFF, NYLON, 0.500" TALL (SNAP ON) | KEYSTONE, 8833 (SNAP ON)
OPTIONAL COMPONENTS :
1 | 0 | C1C-C12C | CAP.,X5R, 100UF, 6.3V,10%, 1210 | MURATA, GRM32ER60J107ME20
2 | 0 | C1F(OPT)-C12F(OPT) | CAP.,X7R, 470PF, 100V,10%, 0603 | AVX, 06031C471KAT2A
3 | 0 | C1S-C12S, C1T-C12T | CAP.,X7R, 2.2UF, 100V,10%, 1210 | TDK, C3225X7R2A225K
4 | 0 | C5,C13 | RES, CHIP, 0 OHM, 2010 | VISHAY, CRCW20100000Z0EF
5 | 0 | C9(OPT),C10(OPT) | CAP, OPT, 25V, 0603
6 | 0 | C16,C17 | CAP., TANT, 10UF, 10V, 20%. 1206 | AVX, TAJA106M010RNJ
7 | 0 | D1A-D12A | SMD, SCHOTTKY BARRIER RECTIFIER 2A, 60V,PWRD123 | DIODES INC, DFLS260
8 | 0 | D1B-D12B (OPT) | SMD, SCHOTTKY BARRIER RECTIFIER, 1A, 100V,PWRD123 | DIODES INC, DFLS1100-7
9 | 0 | D1C-D12C (OPT) | SMD, SCHOTTKY,SOD-523 | CENTRAL SEMI, CMOSH-4E
10 | 0 | D16(OPT) | SMD, SILICON SWITCHING DIODE | VISHAY, RS07J
11 | 0 | R1B-R12B (OPT) | RES,CHIP,18,1/4W,5%,1206 | VISHAY, CRCW120618R0JNEA
12 | 0 | R3, R12, R41, R42 (OPT) | RES,CHIP,0,0402 | VISHAY, CRCW04020000Z0ED
13 | 0 | R31-R34 (OPT) | RES, CHIP, 0 OHM, 2010 | VISHAY, CRCW20100000Z0EF
14 | 0 | J2-J4,J16 (OPT) | HEADER 1X2, 2 PIN,3.81mm,90 DEG | WEIDMULLER, 1793130000
15 | 0 | J2(OPT) (mate) | SOCKET 1X2,2 PIN,3.81mm,180 DEG | WEIDMULLER, 1792770000
16 | 0 | J5-J15 (OPT) | HEADER, 1X3,3 PIN,3.81mm,90 DEG | WEIDMULLER, 1793140000
17 | 0 | J5-J15 (OPT) | SOCKET, 1X3,3 PIN,3.81mm,180 DEG | WEIDMULLER, 1792780000