## DC1941D
Item | Qty | Reference | Part Description | Manufacturer / Part # | Kit Qty | Pkg Qty | Balance | Parts/Purch.
NUMBER OF BOARDS =
1 | 2 | C1,C2 | CAP., 0.1uF, X7R, 25V, 10% , 0603, AUTOMOTIVE | MURATA, GCM188R71E104KA57D
2 | 2 | C5,C49 | CAP., 0.01uF, X7R, 25V, 10%, 0603 | MURATA, GRM188R71E103KA01D
3 | 10 | E1-E10 | TESTPOINT, TURRET, .063" | MILL-MAX, 2308-2-00-80-00-00-07-0
4 | 1 | JP1 | HEADER, 2X3PIN, 0.100" | SAMTEC, TSW-103-07-D
5 | 9 | JP2,JP3,JP4,JP5,JP6,JP7, | 3 Pins 2mm Ctrs. | HDR-3X1-2MM
6 |  | JP8,JP9,JP10
7 | 9 | XJP2-XJP10 | SHUNT, .079" CENTER | SAMTEC, 2SN-BK-G
8 | 1 | J1 | CONNECTOR RJ45, CACE CODE 00779 | TYCO, 5406298-1
9 | 1 | J2 | HEADER, 2X7PIN, 0.079CC | MOLEX, 87831-1420
10 | 2 | R1,R2 | RES., 1k, 1/10W, 1% 0603 | VISHAY, CRCW06031K00FKEA
11 | 2 | R3,R4 | RES., 2k, 1/10W, 1% 0603 | VISHAY, CRCW06032K00FKEA
12 | 1 | R6 | RES., 1.2k, 1/10W, 1% 0603 | VISHAY, CRCW06031K20FKEA
13 | 1 | R7 | RES., 806, 1/10W, 1% 0603 | VISHAY, CRCW0603806RFKEA
14 | 2 | R8,R9 | RES., 60.4, 1/10W, 1% 0603 | VISHAY, CRCW060360R4FKEA
15 | 2 | R10,R11 | RES., 294, 1/10W, 1% 0603 | VISHAY, CRCW0603294RFKEA
16 | 4 | R12,R13,R14,R16 | RES., 0Ω 1% 0603 | VISHAY, CRCW06030000Z0EA
17 | 0 | R15 | RES., 0603, DNS | R0603
18 | 2 | R18,R19 | RES., 4.99k, 1/10W, 1% 0603 | VISHAY, CRCW06034K99FKEA
19 | 1 | T1 | CHOKE, Common Mode Choke Coil for Automotive, 100uH, -30%/+50% (at 1MHz) | MURATA, DLW43SH101XK2L
20 | 0 | T2 | CHOKE, TRANS, DNI
21 | 1 | T5 | Transformer, Pulse, HI ISOLATION | SUMIDA, CEEH96B
22 | 1 | U1 | I.C. LTC6820IMS,1 Mbps Isolated SPI Data Communicatial | LINEAR TECH., LTC6820IMS#PBF
23 | 1 | U2 | I.C., EEPROM Serial-I2C, 2K-bit, TSSOP-8 | MICROCHIP, 24LC025-I/ST
24 | 4 | MH1,MH2,MH3,MH4 | STANDOFF, SNAP ON | KEYSTONE 8831
25 | 1 |  | FAB, PRINTED CIRCUIT BOARD | DEMO CIRCUIT #1941D
26 | 1 |  | STENCIL (TOP & BOTTOM) | STENCIL DC1941D