## DC2260A
Item | Oracle part# | Qty | Reference | Part Description | Manufacturer / Part # | Kit Qty | Pkg Qty | Balance | Parts/Purch. | Balance | Parts/Purch.
NUMBER OF BOARDS =
1 |  | 0 | C1,C2,C3,C4,C5,C6,C7,C8,C9,C10,C11,C12 | CAP., OPTION, 0805
| 150-3339 | 1 | C13 | CAP., 0.1uF, X7R, 100V, 10%, 0805, AUTOMOTIVE | MURATA, GCM21BR72A104KA37L
2 | 150-3340 | 4 | C17,C20,C21,C22 | CAP., 1uF, X7R, 16V, 10%, 0603, AUTOMOTIVE | MURATA, GCM188R71C105KA64D
| 150-3070 | 1 | C19 | CAP., 0.1uF, X7R, 25V, 10% , 0603, AUTOMOTIVE | MURATA, GCM188R71E104KA57D
3 | 150-3341 | 14 | C24,C25,C26,C27,C28,C29,C30,C31,C32,C33,C34,C35,C36,C51 | CAP., 0.01uF, X7R, 25V, 10%, 0603 | MURATA, GRM188R71E103KA01D
4 |  | 2 | C45,C46 | CAP.,1.0uF, X7R, 100V, 10%, 1206 | MURATA, GRM31CR72A105KA01
|  | 1 | C47 | CAP.,0.22uF,X7R,100V,10%,0805 | MURATA, GRM21AR72A224KAC5
|  | 2 | C48,C49 | CAP.,10uF,X5R, 16V, 10%, 0805 | MURATA, GRM21BR61C106KE15
6 |  | 1 | C50 | CAP.,15pF, C0G, 100V, 5%, 0603 | MURATA,GRM1885C2A150JA01
| 210-0050 | 1 | D1 | DIODE, SHOTTKY, 100V, 0.15A, SOD-123 | DIODES INC., BAT46W-7-F
|  | 1 | LED13 | LED, BLUE, CLEAR, 0603 | LITE-ON, LTST-C194TBKT
7 | 260-0004 | 8 | E1,E2,E3,E4,E5,E6,E7,E8 | TEST POINT, TURRET, .064" MTG. HOLE | MILL-MAX, 2308-2-00-80-00-00-07-0
| 250-0418 | 11 | JP1,JP2,JP3,JP4,JP5,JP6,JP7,JP8,JP9,JP10,JP11 | CONN., HEADER, 1X3, 2MM | SULLINS, NRPN031PAEN-RC,
8 | 250-0419 | 11 | XJP1,XJP2,XJP3,XJP4,XJP5,XJP6,XJP7XJP8,XJP9,XJP10,XJP11, | SHUNT, 2MM | SAMTEC, 2SN-BK-G
| 250-0489 | 1 | J1 | CONN., HEADER, SHROUDED, 1X16 3.5MM, HORIZ. R/A Thru-Hole | WEIDMULLER, 1761682001
9 | 250-0403 | 2 | J2,J5 | CONN., HEADER, SHROUDED, 2X7, 2MM, VERTICLE | MOLEX, 87831-1420
10 | 250-0488 | 2 | J3,J4 | CONN., FEMALE, RJ45, 8POS, 2.54MM, RA Thru-Hole | TE CONNECTIVITY, 5406298-1
11 |  | 12 | LED1,LED2,LED3,LED4,LED5,LED6,LED7,LED8,LED9,LED10,LED11,LED12 | LED, RED, CLEAR, 0603 | LITE-ON, LTST-C191KRKT
12 |  | 15 | L1,L2,L3,L4,L5,L6,L7,L8,L9,L10,L11,L12,L13,L14,L15 | IND., BEAD, 600 Ohm, 25%, 1206 | MURATA, BLM31PG601SN1L
13 |  | 1 | L16 | INDUCTOR,33uH, AUTOMOTIVE,1210 NLCV | TDK, NLCV32T-330M-PFD
14 | 250-0490 | 1 | P1 | CONN., TERMINAL BLOCK, PLUG, 1X16, 3.5MM HORZ. R/A | WEIDMULLER, 1615770000
15 | 240-0088 | 12 | Q1,Q2,Q3,Q4,Q5,Q6,Q7,Q8,Q9,Q10,Q11,Q12 | XSTR., OptiMOS P3 Small-Signal, P-CH 30V, 2.0A, 3PIN, SOT23 | INFINEON, BSS308PEH6327XTSA1
16 | 100-2586 | 15 | R1,R2,R3,R4,R5,R6,R7,R8,R9,R10,R11,R12,R49,R56,R77 | RES., 100 OHMS, 1/10W, 1%, 0603 | VISHAY, CRCW0603100RFKEA
17 | 100-2559 | 12 | R13,R14,R15,R16,R17,R18,R19,R20,R21,R22,R23,R24 | RES., 1k, 1/10W, 1% 0603 | VISHAY, CRCW06031K00FKEA
18 | 100-2714 | 12 | R25,R26,R27,R28,R29,R30,R31,R32,R33,R34,R35,R36 | RES., 475 OHMS, 1/10W, 1%, 0603 | VISHAY, CRCW0603475RFKEA
19 | 100-2715 | 12 | R37,R38,R39,R40,R41,R42,R43,R44,R45,R46,R47,R48 | RES., 33 OHMS, 1W, 1%, 2512 | VISHAY, CRCW251233R0FKEG
20 |  | 1 | R52 | RES.,787 OHM, 1/10W, 0603 | VISHAY, CRCW0603787RFKEA
21 |  | 1 | R53 | RES., 1.21K, 1/10W, 0603 | VISHAY, CRCW06031K21FKEA
22 | 100-0335 | 5 | R54,R55,R62,R71,R72 | RES., 1M, 1/10W, 1%, 0603 | VISHAY, CRCW06031M00FKEA
23 | 100-2510 | 2 | R57,R58 | RES., 4.99k, 1/10W, 1% 0603 | VISHAY, CRCW06034K99FKEA
24 | 100-2374 | 0 | R63,R73 | RES., OPT, 0603
25 |  | 1 | R66 | RES., 402, 1/10W, 1% 0603 | VISHAY, CRCW0603402RFKEA
26 | 100-2012 | 1 | R67 | RES., 10k, 1/10W, 1% 0603 | VISHAY, CRCW060310K0FKEA
27 | 122-0001 | 1 | R68 | THERMISTOR NTC, 10K , 1%, 2-PIN 0603 | MURATA, NCP18XH103F03RB
27 | 100-2716 | 2 | R69,R70 | RES., 22k, 1/10W, 1% 0603 | VISHAY, CRCW060322K0FKEA
29 |  | 2 | R75,R76 | RES., 22 OHM, 1/10W, 1% 0603 | VISHAY, CRCW060322R0FKEA
30 |  | 1 | R78 | RES., 100 OHMS, 1/4W, 1%, 1206 | VISHAY, CRCW1206100RFKEA
31 |  | 1 | R79 | RES., 374k, 1/16W, 1%, 0603 | VISHAY, CRCW0603374KFKEA
32 | 200-0173 | 2 | T1,T2 | CHOKE, Common Mode, Automotive, 100uH, -30%/+50% (at 1MHz) | MURATA, DLW43SH101XK2L
33 | 200-0174 | 1 | T3 | Transformer, Pulse, HI ISOLATION | SUMIDA, CEEH96B
34 |  | 1 | U1 | I.C., BATTERY MONITOR, SSOP-48, 5.3MM | LINEAR TECH., LTC6811IG-2#PBF
35 | 380-0089 | 1 | U2 | I.C., EEPROM, 1K-bit, 400kHz, SOT23-5 | MICROCHIP, 24AA01T-I/OT
36 | 380-0087 | 1 | U3 | I.C., EEPROM Serial-I2C, 2K-bit, IC, TSSOP-8 | MICROCHIP, 24LC025-I/ST
37 |  | 1 | U4 | I.C Regulator with 2.5uA Current and Integrated Diodes | LINEAR TECH., LT3990EMSE-5#PDF
38 | 763-0006 | 4 | MH1,MH2,MH3,MH4 | STANDOFF, NYLON, SNAP-ON, 0.250" | KEYSTONE, 8831
Note on F27: Sui Li: supplier is working on 10/27/2014