## DC1649A4-GENERAL BOM
Item | Qty | Reference | Part Description | Manufacturer / Part # | Kit Qty
|  |  |  | NUMBER OF BOARDS = | 325
1 | 0 | CI1_P,CI1_A,C27,C32,CP_A | OPT., 0603 |  | 0
2 | 0 | CI2_A | OPT., 1206 |  | 0
3 | 1 | CI2_P | Cap., C0G, 0.1µF, 50V, 5%, 1206 | MURATA, GRM31C5C1H104JA01L | 325
4 | 1 | CP_P | Cap., X7R, 8200pF, 50V, 10%, 0603 | MURATA, GRM188R71H822KA01D | 325
5 | 3 | C1,C19,C33 | Cap., TANT., 47µF, 35V, 10%, 7361 | AVX, TAJV476K035RNJ | 975
6 | 4 | C2,C6,C21,C35 | Cap., X7R, 0.1µF, 50V, 10%, 0805 | AVX, 08055C104KAT2A | 1300
7 | 2 | C3,C16 | Cap., TANT., 330µF, 10V, 10%,7343 | AVX, TPME337K010R0035 | 650
8 | 10 | C4,C11,C17,C24,C30,C36,C39,C41,C43,C44 | Cap., X5R, 0.1µF, 10V, 10%, 0402 | AVX, 0402ZD104KAT2A | 3250
9 | 4 | C5,C12,C18,C31 | Cap., X5R, 1.0µF, 10V, 10%, 0402 | AVX, 0402ZD105KAT2A | 1300
10 | 1 | C7 | Cap., TANT., 47µF, 20V, 10%, 7343 | AVX, TAJD476K020RNJ | 325
11 | 2 | C8,C15 | Cap., X7R, 470pF, 50V, 10%, 0402 | AVX, 04025C471KAT2A | 650
12 | 3 | C23,C34,C45 | Cap., X7R, 0.01µF, 16V, 10%, 0402 | AVX, 0402YC103KAT2A | 975
13 | 0 | C25,C28 | OPT., 0402 |  | 0
14 | 5 | C26,C29,C37,C38,C42 | Cap., NPO,100pF,16V, 10%, 0402 | AVX, 0402YA101KAT2A | 1625
15 | 1 | D1 | LED, RED | PANASONIC, LN1251CTR | 325
16 | 10 | E3,E6,E11-E18 | Turret, Testpoint, 2501 | MILL-MAX, 2501-2-00-80-00-00-07-0 | 3250
17 | 1 | JP1 | Headers, 3 Pins 2mm Ctrs. | SAMTEC TMM-103-02-L-S | 325
18 | 1 | XJP1 | Shunt, 2mm Ctrs. | SAMTEC 2SN-BK-G | 325
19 | 5 | J1,J2,J5,J6,J7 | CON., SMA 50-OHM EDGE-LAUNCH | E.F.JOHNSON, 142-0701-851 | 1625
20 | 0 | J3,J4 | CON., SMA 50-OHM Straight Mount | OPT | 0
21 | 1 | J8 | CON., Header, 14 Pin, 2mm | MOLEX, 87831-1420 | 325
22 | 4 | J9,J10,J11,J12 | JACK, BANANA | KEYSTONE, 575-4 | 1300
23 | 0 | L1 | OPT., 0402 |  | 0
24 | 2 | L2,L3 | IND., Wirebound, 68nH, +/- 5%, 0402 | COILCRAFT, 0402HPH-68NXJL | 650
25 | 1 | RZ_P | RES., CHIP, 806, 1/10W, 1%, 0603 | VISHAY, CRCW0603806RFKEA | 325
26 | 5 | R1,R2,R25,R26,R27 | RES., CHIP, 4.99K, 1/16W, 1% 0402 | VISHAY, CRCW04024K99FKED | 1625
27 | 1 | R4 | RES., CHIP, 330, 1/16W, 1% 0402 | VISHAY, CRCW0402330RFKED | 325
28 | 1 | R5 | RES., CHIP, 51.1, 1/16W, 1% 0402 | VISHAY, CRCW040251R1FKED | 325
29 | 4 | R7,R8,R18,R19 | RES., CHIP, 200K, 1/16W, 1% 0402 | VISHAY, CRCW0402200KFKED | 1300
30 | 4 | R9,R10,R14,R16 | RES., CHIP, 0 OHM, 0603 | VISHAY, CRCW06030000Z0EA | 1300
31 | 3 | R12,R21,R22 | RES., CHIP, 100, 1/16W, 1% 0402 | VISHAY, CRCW0402100RFKED | 975
32 | 0 | R13,R15,R17,RZ_A | OPT., 0603 |  | 0
33 | 0 | R23,R24 | RES., CHIP, 0402 OPT |  | 0
34 | 1 | U1 | I.C. LTC6945IUFD, QFN28UFD | LINEAR TECH. CORP., LTC6945IUFD | 325
35 | 1 | U2 | Low Noise AMP, S0-8 | LINEAR TECH. CORP., LT1678CS8#PBF | 325
36 | 1 | U3 (1rl+1tape, PbF) | Voltage Controlled Oscillator-VC0 | CRYSTEK, CVCO55CL-0902-0928 | 325
37 | 0 | U4 | Crystal Oscillator, OPT |  | 0
38 | 2 | U5,U6 | I.C., Dual Buffer SC-70 6-Lead | Fairchild Semi., NC7WZ17P6X | 650
39 | 1 | U7 | I.C., Dual Transceiver SC-70 6 Lead | NXP, 74LVC1T45GW | 325
40 | 1 | U8 | I.C., Serial EEPROM TSSOP-8 | MICROCHIP, 24LC32A-I/ST | 325
41 | 4 | 4 CORNERS | STANDOFF, NYLON, 0.50, 1/2" | KEYSTONE, 8833 (SNAP ON) | 1300
42 | 2 |  | STENCILS (TOP & BOTTOM) | STENCIL DC1649A-4 | 2

## DC1649A4-A
Item | Qty | Reference | Part Description | Manufacturer / Part # | Kit Qty
|  |  |  | NUMBER OF BOARDS = | 325
1 | 1 | GENERAL BOM | DC1649A-4 |  | 1
2 | 1 | U3 (1rl+1tape, PbF) | IC, Voltage Controlled Oscillator-VC0 | CRYSTEK, CVCO55CL-0902-0928 | 325