## DC2226A
Item | Qty | Reference | Part Description | Manufacturer / Part #
1 | 1 | C99 | CAP., TANT, 100uF 10V, 10%, 6032 | AVX, TAJW107K010RNJ
2 | 5 | C81,C82,C86,C148,C153 | CAP., TANT, 47uF, 10V, 20%, 1210 | AVX, TAJB476M010RNJ
3 | 1 | C29 | CAP., TANT, 10uF, 16V, 20%, 1210 | AVX, TAJB106M016RNJ
4 | 4 | C92,C93,C155,C157 | CAP., X7R, 4.7uF, 10V, 10%, 0805 | AVX, 0805ZC475KAT2A
5 | 8 | C11,C12,C65,C66,C95,C97,C100,C147 | CAP., X5R, 2.2uF, 10V, 20%, 0603 | AVX, 0603ZD225MAT2A
6 | 6 | C83,C84,C90,C91,C114,C139 | CAP., X7R, 1uF, 10V, 10%, 0603 | AVX, 0603ZC105KAT2A
7 | 21 | C31,C35,C36,C38,C40,C42,C46, C48,C50,C53,C56,C88,C89,,C101, C104,C109,C112, C130,C133,C136,C150, | CAP., X5R, 1uF, 10V, 10%, 0402 | AVX, 0402ZD105KAT2A
8 | 2 | C152,C154 | CAP., X5R, 1uF, 10V, 10%, 0603 | AVX, 0603ZD105KAT2A
9 | 2 | C117,C142 | CAP., X5R, 0.47uF, 10V, 10%, 0402 | AVX, 0402ZD474KAT2A
10 | 2 | C94,C156 | CAP., X7R, 0.47uF, 10V, 10%, 0805 | AVX, 0805ZC474KAT2A
11 | 56 | C1,C2,C3,C4,C5,C6,C7,C10,C16, C17,C18,C19,C20,C21,C23,C24, C25,C26,C27,C28,C49,C54,C57, C58,C59,C60,C61,C62,C67,C70,C71,C72,C73,C74,C75,C76,C77,C78, C79,C80,C85,C87,C96,C98,C103,C113,C116,C119,C120,C122,C123,C126,C127,C128,C129,C132 | CAP., X7R, 0.1uF, 16V, 10%, 0402 | Murata, GRM155R71C104KA88D
12 | 2 | C37,C52 | CAP., X7R, 0.068uF, 10V, 10%, 0603 | AVX, 0603ZC683KAT2A
13 | 7 | C33,C102,C105,C121,C131,C134,C144 | CAP., X7R, 0.01µF, 16V, 10%, 0402 | AVX, 0402YC103KAT2A
14 | 12 | C106,C110,C111,C118,C124,C125,C135,C137,C138,C143,C145,C146 | CAP., X7R, 0.01µF, 6.3V, 10%, 0201 | AVX, 02016C103KAT2A
15 | 8 | C8,C9,C13,C14,C63,C64,C68,C69 | CAP., X7R, 1000pF, 50V, 10%, 0402 | AVX, 04025C102KAT2A
16 | 2 | C34,C47 | CAP., X7R,1200pF, 50V, 10%, 0603 | MURATA,GRM188R71H122KA01D
17 | 2 | C30,C45 | CAP., NPO, 820pF, 25V, 10%, 0603 | AVX, 06033A821KAT2A
18 | 8 | C15,C22,C32,C39,C43,C44,C51, C149 | CAP., C0G, 47pF, 16V, 10%, 0402 | AVX, 0402YA470KAT2A
19 | 0 | C41,C55,C115 | CAP, DNI, 0402
20 | 1 | R74 | RES., CHIP, 200K, 1/10W, 1% 0402 | PANASONIC, ERJ-2RKF2003X
21 | 2 | R48,R50 | RES., CHIP, 182K, 1/10W, 5% 0402 | PANASONIC, ERJ-2RKF1823X
22 | 2 | R46,R102 | RES., CHIP, 49.9K, 1/10W, 1% 0402 | PANASONIC, ERJ-2RKF4992X
23 | 5 | R27,R28,R66,R67, R78 | RES., CHIP, 10K, 1/16W, 5% 0402 | PANASONIC, ERJ-2GEJ103X
24 | 3 | R43,R44,R45 | RES., CHIP, 4.99K, 1/10W, 1% 0402 | PANASONIC, ERJ-2RKF4991X
25 | 3 | R20,R47,R49 | RES., CHIP, 3.01K, 1/10W, 1% 0402 | PANASONIC, ERJ-2RKF3011X
26 | 13 | R7,R8,R17,R18,R19,R22,R25,R26, R32,R37,R58,R81,R97 | RES., CHIP, 1K, 1/16W, 1% 0402 | PANASONIC, ERJ-2RKF1001X
27 | 2 | R4,R31 | RES., CHIP, 330, 1/10W, 1% 0402 | PANASONIC, ERJ-2RKF3300X
28 | 4 | R16,R21,R30,R33 | RES., CHIP, 86.6 OHMS, 1/16W, 1% 0402 | PANASONIC, ERJ-2RKF86R6X
29 | 9 | R13,R14,R15,R23,R40,R41,R42,R93,R94 | RES., CHIP, 100, 1/10W, 1% 0402 | PANASONIC, ERJ2RKF1000X
31 | 1 | R24 | RES., CHIP, 49.9 OHMS, 1/16W, 1% 0402 | PANASONIC, ERJ-2RKF49R9X
32 | 12 | R5,R6,R9,R10,R35,R36,R38,R39,R54,R55,R91,R92 | RES., CHIP, 24.9 OHMS, 1/16W, 1% 0402 | PANASONIC, ERJ-2RKF24R9X
33 | 2 | R56,R79 | RES., CHIP, 10 OHMS, 1/16W, 1% 0402 | PANASONIC, ERJ-2RKF10r0X
34 | 16 | R3,R29,R34,R53,R57,R63,R72,R75,R77,R80,R82,R89,R98,R99,R100,R101 | RES., CHIP, 0 OHM, 1/16W, 0402 | PANASONIC, ERJ-2GE0R00X
35 | 2 | R76,R90 | RES., CHIP, 0 OHM, 1/16W, 0603 | PANASONIC, ERJ-3RKFR00X
36 | 0 | R51,R52,R71 | RES, DNI, 0402
37 | 2 | L4,L11 | FERRITE BEAD, 33 OHM, 1206 | MURATA, BLM31PG330SN1L
38 | 5 | L5,L6,L7,L8,L9 | IND, FERRITE BEAD, L-0603LS-1608 | TAIYO YUDEN, FBMH1608HL331-T
39 | 2 | L3,L10 | RES, CHIP, 0 OHM, 1206 | VISHAY, CRCW12060000Z0EA
40 | 2 | L1,L2 | RES, CHIP, 0 OHM, 0805 | VISHAY, CRCW08050000Z0EA
41 | 2 | D1,D2 | LED, GREEN, LED-ROHM-SML-010FT | ROHM, SML-010FTT86L
42 | 9 | E2,E3,E4,E5,E6,E7,E8,E11,E13 | TEST POINT, TURRET, .064" | MILL MAX, 2308-2-00-80-00-00-07-0
43 | 4 | E1,E9,E12,E14 | TEST POINT, TURRET, .094" | MILL MAX, 2501-2-00-80-00-00-07-0
44 | 1 | J6 | BGA CONNECTOR, 40X10 | SAMTEC, SEAM-40-02.0-S-10-2-A-K-TR
45 | 3 | J2,J3,J4,J5 | CONN, SMA, 50-OHM, EDGE-LAUNCH, FEMALE | EF Johnson, 142-0701-851
46 | 1 | J1 | CONN, SMA, 50-OHM, STRAIGHT, FEMALE | AMPHENOL, 132134
47 | 1 | JP1 | HEADER, HD1X3-079 | SULLINS, NRPN031PAEN-RC
48 | 1 | U11 | IC, CLK DIVIDER, LTC6954IUFF-4 | LINEAR TECH., LTC6954IUFF-1#PBF
49 | 2 | U10,U13 | IC PLL, LTC6951IUHH | LINEAR TECH., LTC6951IUHF#PBF
50 | 1 | U2 | IC, OSCILLATOR, CCHD-575 | CRYSTEK, CCHD-575-25-100.00
51 | 2 | U4,U15 | IC LT3042EMSE, SO8 | LINEAR TECH., LT3042EMSE#PBF
52 | 2 | U12,U16 | IC,NL17SZ74USG | ON SEMI, NL17SZ74USG
53 | 2 | U1,U3 | IC, ADC, LTC2123IUK | LINEAR TECH., LTC2123IUK#PBF
54 | 3 | U6,U7,U14 | IC, VOLTAGE REGULATOR, LT1117CST-3.3 | LINEAR TECH., LT1117CST-3.3#PBF
55 | 1 | U5 | IC, EEPROM 32KBIT 400KHZ, TSSOP8 | MICROCHIP, 24LC32A-I/ST
56 | 2 | U8,U9 | IC, LT3080EDD, DFN 3X3 | LINEAR TECH., LT3080EDD#PBF
57 | 4 | T1,T2,T3,T4 | XFMR, 1:1, MABA-007159-000000 | MACOM, MABA-007159-000000
58 | 1 | SHUNTS AS SHOWN ON ASSY DWG | SHUNT, 0.079" CENTER | SAMTEC, 2SN-BK-G
59 | 4 | MH1-MH4 | STANDOFF, NYLON 0.25" | KEYSTONE, 8831 (SNAP ON)
60 | 1 |  | FAB, PCB, DC2226A rev 4 | DEMO CIRCUIT DC2226A
| 1 |  | STENCIL | STENCIL 2226A

## Purch Parts (hidden)
Item | Qty | Reference |  | Part Description | Kit Qty | Pkg Qty | Balance | Parts/Purch.
[5 empty] | 225 |  | PbF Assembly
7 | 76 | C1,C2,C3,C4,C5,C12,C21,C22,C28,C29,C31,C32,C34,C35,C36,C40,C41,C46,C47,C52,C54,C57,C59,C63, C66,C71,C72,C73,C74,C75,C76,C77,C80,C86,C87,C88,C89,C90,C91, C93,C94,C95,C96,C97,C98,C99, C100,C102,C103,C106,C115,C116,C117,C119,C120,C121,C122,C123,C124,C125,C126,C131,C134,C135,C136,C137,C138,C139,C140,C141,C142,C143,C144,C151,C153,C157 | CAP., X7R, 0.1uF, 10V, 10%, 0402 | AVX, 0402ZC104KAT2A | 17100 |  | -17100
14 | 1 | D1 | ROHM, SML-010FTT86L | LED, GREEN, LED-ROHM-SML-010FT | 225 |  | -225
15 | 1 | D2 | ROHM, SML-010VTT86 | LED, RED, LED-ROHM-SML-010VT | 225 |  | -225
41 | 1 | U3 | CRYSTEK, CCHD-575-50-100.00 | IC, OSCILLATOR, CCHD-575-50-100.00 | 225 |  | -225 | $$
47 | 1 | U11 | MICROCHIP, 24LC32A-I/ST | IC, EEPROM 32KBIT 400KHZ, TSSOP8 | 225 |  | -225 | $$ | Direct
M. Boyd
44 | 1 | U6 | SYNERGY MICROWAVE, DCRO123127-10 | IC, VCO, DCR0123127-10 | 225 |  | -225 | $$
18 | 1 | J1 | SAMTEC, SEAM-40-02.0-S-10-2-A-K-TR | BGA CONNECTOR, 40X10 | 225 |  | -225 | $$ | Eric
Note on C16: Start Date = 7/15/14 Soug Stuetzle Acct : 033-001

## DC2226A OLD2 (2) (hidden)
Item | Qty | Reference | Part Description | Manufacturer / Part # | Kit Qty | Pkg Qty | Balance | Parts/Purch.
Boxes: | 3
Loc: | 14 I |  | Due to High $ Cost of U6, We'll Build qty-50 First. | NUMBER OF BOARDS = | 10 |  | PbF Assembly
1 | 1 | C99 | CAP., TANT, 100uF 10V, 10%, 6032 | AVX, TAJW107K010RNJ | 10 | 325 | 315
2 | 5 | C81,C82,C85,C86,C148 | CAP., TANT, 47uF, 10V, 20%, 1210 | AVX, TAJB476M010RNJ | 50 | 500 | 450
3 | 1 | C29 | CAP., TANT, 10uF, 16V, 20%, 1210 | AVX, TAJB106M016RNJ | 10 | 275 | 265
4 | 2 | C92,C93 | CAP., X7R, 4.7uF, 10V, 10%, 0805 | AVX, 0805ZC475KAT2A | 20 | 500 | 480 | X5R OK
5 | 8 | C11,C12,C65,C66,C95,C97,C100, C147 | CAP., X5R, 2.2uF, 10V, 20%, 0603 | AVX, 0603ZD225MAT2A | 80 | 1800 | 1720
6 | 6 | C83,C84,C90,C91,C114,C139 | CAP., X7R, 1uF, 10V, 10%, 0603 | AVX, 0603ZC105KAT2A | 60 | 1100 | 1040
7 | 21 | C31,C35,C36,C38,C40,C42,C46, C48,C50,C53,C56,C88,C89,C101, C104,C109,C112,C130,C133,C136, C150 | CAP., X5R, 1uF, 10V, 10%, 0402 | AVX, 0402ZD105KAT2A | 210 | 1300 | 1090
8 | 2 | C117,C142 | CAP., X5R, 0.47uF, 10V, 10%, 0402 | AVX, 0402ZD474KAT2A | 20 | 1800 | 1780
9 | 1 | C94 | CAP., X7R, 0.47uF, 10V, 10%, 0805 | AVX, 0805ZC474KAT2A | 10 | 650 | 640 | 16V OK
10 | 59 | C1,C2,C3,C4,C5,C6,C7,C10,C16, C17,C18,C19,C20,C21,C23,C24, C25,C26,C27,C28,C49,C54,C57, C58,C59,C60,C61,C62,C67,C70,C71,C72,C73,C74,C75,C76,C77,C78, C79,C80,C87,C96,C98,C103,C107,C108,C113,C116,C119,C120,C122,C123,C126,C127,C128,C129,C132,C140,C141 | CAP., X7R, 0.1uF, 16V, 10%, 0402 | Murata, GRM155R71C104KA88D | 590 | 6500 | 5910
11 | 2 | C37,C52 | CAP., X7R, 0.033uF, 10V, 10%, 0603 | AVX, 0603ZC333KAT2A | 20 | 500 | 480
12 | 7 | C33,C102,C105,C121,C131,C134, C144 | CAP., X7R, 0.01µF, 16V, 10%, 0402 | AVX, 0402YC103KAT2A | 70 | 1500 | 1430 | NIC
13 | 12 | C106,C110,C111,C118,C124,C125,C135,C137,C138,C143,C145,C146 | CAP., X7R, 0.01µF, 6.3V, 10%, 0201 | AVX, 02016C103KAT2A | 120 | 4800 | 4680
14 | 8 | C8,C9,C13,C14,C63,C64,C68,C69 | CAP., X7R, 1000pF, 50V, 10%, 0402 | AVX, 04025C102KAT2A | 80 | 1500 | 1420 | Rl
15 | 2 | C34,C47 | CAP., X7R, 680pF, 50V, 10%, 0603 | MURATA,GRM188R71H681KA01D | 20 | 500 | 480 | AVX C0G
16 | 2 | C45,C30 | CAP., NPO, 470pF, 25V, 10%, 0603 | AVX, 06033A471KAT2A | 20 | 700 | 680
17 | 8 | C15,C22,C32,C39,C43,C44,C51, C149 | CAP., C0G, 47pF, 16V, 10%, 0402 | AVX, 0402YA470KAT2A | 80 | 1300 | 1220
18 | 0 | C41,C55,C115 | CAP, DNI, 0402 |  | 0 | 0 | 0 | LG RL
19 | 1 | R74 | RES., CHIP, 200K, 1/10W, 1% 0402 | PANASONIC, ERJ-2RKF2003X | 10 | 650 | 640
20 | 2 | R48,R50 | RES., CHIP, 182K, 1/10W, 5% 0603 | PANASONIC, ERJ-3RKF1823X | 20 | 550 | 530 | Vish
21 | 1 | R46 | RES., CHIP, 49.9K, 1/10W, 1% 0402 | PANASONIC, ERJ-2RKF4992X | 10 | 500 | 490
22 | 9 | R1,R2,R11,R12,R27,R28,R66,R67, R78 | RES., CHIP, 10K, 1/16W, 5% 0402 | PANASONIC, ERJ-2GEJ103X | 90 | 2900 | 2810
23 | 3 | R43,R44,R45 | RES., CHIP, 4.99K, 1/10W, 1% 0402 | PANASONIC, ERJ-2RKF4991X | 30 | 1000 | 970
24 | 3 | R20,R47,R49 | RES., CHIP, 3.01K, 1/10W, 1% 0402 | PANASONIC, ERJ-2RKF3011X | 30 | 300 | 270
25 | 13 | R7,R8,R17,R18,R19,R22,R25,R26, R32,R37,R58,R81,R97 | RES., CHIP, 1K, 1/16W, 1% 0402 | PANASONIC, ERJ-2RKF1001X | 130 | 1900 | 1770
26 | 2 | R4,R31 | RES., CHIP, 330, 1/10W, 1% 0402 | PANASONIC, ERJ-2RKF3300X | 20 | 650 | 630
27 | 4 | R16,R21,R30,R33 | RES., CHIP, 124 OHMS, 1/16W, 1% 0402 | PANASONIC, ERJ-2RKF1240X | 40 | 1000 | 960 | plus 200 | ERJ-2RKF1244X
28 | 9 | R13,R14,R15,R23,R40,R41,R42,R93,R94 | RES., CHIP, 100, 1/10W, 1% 0402 | PANASONIC, ERJ2RKF1000X | 90 | 1500 | 1410
29 | 1 | R24 | RES., CHIP, 49.9 OHMS, 1/16W, 1% 0402 | PANASONIC, ERJ-2RKF49R9X | 10 | 800 | 790
30 | 12 | R64,R65,R68,R69,R70,R73,R83,R84,R85,R86,R87,R88 | RES., CHIP, 27.4 OHMS, 1/16W, 1% 0402 | PANASONIC, ERJ-2RKF27R4X | 120 | 2100 | 1980
31 | 12 | R5,R6,R9,R10,R35,R36,R38,R39,R54,R55,R91,R92 | RES., CHIP, 24.9 OHMS, 1/16W, 1% 0402 | PANASONIC, ERJ-2RKF24R9X | 120 | 2100 | 1980 | 2Rls
32 | 2 | R56,R79 | RES., CHIP, 10 OHMS, 1/16W, 1% 0402 | PANASONIC, ERJ-2RKF10r0X | 20 | 500 | 480
33 | 12 | R3,R29,R34,R53,R57,R63,R72,R75,R77,R80,R82,R89 | RES., CHIP, 0 OHM, 1/16W, 0402 | PANASONIC, ERJ-2GE0R00X | 120 | 2500 | 2380
34 | 2 | R76,R90 | RES., CHIP, 0 OHM, 1/16W, 0603 | PANASONIC, ERJ-3RKFR00X | 20 | 800 | 780
35 | 0 | R51,R52,R71 | RES, DNI, 0402 |  | 0 | 0 | 0
36 | 2 | L4,L11 | FERRITE BEAD, 33 OHM, 1206 | MURATA, BLM31PG330SN1L | 20 | 500 | 480 | plus 200
37 | 5 | L5,L6,L7,L8,L9 | IND, FERRITE BEAD, L-0603LS-1608 | TAIYO YUDEN, FBMH1608HL331-T | 50 | 500 | 450
38 | 2 | L3,L10 | RES, CHIP, 0 OHM, 1206 | VISHAY, CRCW12060000Z0EA | 20 | 650 | 630 | NIC
39 | 2 | L1,L2 | RES, CHIP, 0 OHM, 0805 | VISHAY, CRCW08050000Z0EA | 20 | 300 | 280
40 | 2 | D1,D2 | LED, GREEN, LED-ROHM-SML-010FT | ROHM, SML-010FTT86L | 20 | 900 | 880
41 | 7 | E2,E3,E4,E5,E6,E7,E8 | TEST POINT, TURRET, .064" | MILL MAX, 2308-2-00-80-00-00-07-0 | 70 | 500 | 430
42 | 3 | E1,E9,E10 | TEST POINT, TURRET, .094" | MILL MAX, 2501-2-00-80-00-00-07-0 | 30 | 200 | 170
43 | 1 | J6 | BGA CONNECTOR, 40X10 | SAMTEC, SEAM-40-02.0-S-10-2-A-K-TR | 10 | 200 | 190 | LG RL
44 | 5 | J1,J2,J3,J4,J5 | CONN, SMA, 50-OHM, EDGE-LAUNCH, FEMALE | EF Johnson, 142-0701-851 | 50 | 250 | 200
45 | 1 | JP1 | HEADER, HD1X3-079 | SULLINS, NRPN031PAEN-RC | 10 | 250 | 240
46 | 1 | U11 | IC, CLK DIVIDER, LTC6954IUFF-1 | LINEAR TECH., LTC6954IUHH-2#PBF | 10 | 34 | 24 | OK | parts from Doug
47 | 2 | U10,U13 | IC PLL, LTC6951IUHH | LINEAR TECH., LTC6951IUHH#PBF | 20 |  | -20 | OK
48 | 1 | U2 | IC, OSCILLATOR, CCHD-575 | CRYSTEK, CCHD-575-25-100.00 | 10 | 200 | 190 | rl
49 | 1 | U4 | IC LT3042EMSE, SO8 | LINEAR TECH., LT3042EMSE#PBF | 10 | 230 | 220 | tubes
50 | 2 | U12,U16 | IC,NL17SZ74USG | ON SEMI, NL17SZ74USG | 20 | 200 | 180
51 | 2 | U1,U3 | IC, ADC, LTC2124IUK-14 | LINEAR TECH, LTC2124IUK-14#PBF | 20 |  | -20 | OK
52 | 2 | U6,U7 | IC, VOLTAGE REGULATOR, LT1117CST-3.3 | LINEAR TECH., LT1117CST-3.3#PBF | 20 | 400 | 380 | tubes
53 | 1 | U5 | IC, EEPROM 32KBIT 400KHZ, TSSOP8 | MICROCHIP, 24LC32A-I/ST | 10 | 290 | 280 | tubes
54 | 2 | U8,U9 | IC, LT3080EDD, DFN 3X3 | LINEAR TECH., LT3080EDD#PBF | 20 | 300 | 280 | tubes
55 | 4 | T1,T2,T3,T4 | XFMR, 1:1, MABA-007159-000000 | MACOM, MABA-007159-000000 | 40 | 500 | 460 | plus 175
56 | 5 | SHUNTS AS SHOWN ON ASSY DWG | SHUNT, 0.079" CENTER | SAMTEC, 2SN-BK-G | 50 | 250 | 200
57 | 4 | MH1-MH4 | STANDOFF, NYLON 0.25" | KEYSTONE, 8831 (SNAP ON) | 40 | 500 | 460
58 | 1 |  | FAB, PCB, DC2226A | DEMO CIRCUIT DC2226A | 10 | 100 | 90 | Single Boards
| 1 |  | STENCIL | STENCIL 2226A | 1 | 1 | 1
M. Boyd
Dual 14/12-bit High Speed ADC with JESD204B serial outputs
[7 empty] | TOTAL | 0
Parts
ICs
PCBS
Sten
PAF
PO
|  | 2014-08-05 | LT3080EDD#PBF Qty-325, lot # 752987.3, d/c1410. KN
|  | 2014-08-07 | LT3080EDD#PBF Qty-175 Lot# 763713 DC=1421. MB
LT1117CST-3.3#PBF qty-500 Lot# 765089.1 DC=1423. MB
|  | 2014-08-25 | LT1678IS8#PBF qty-250 Lot# 766735.4, DC=1425
|  | 2014-11-05 | LTC6950IUHH#PBF, qty-80, lot# J21293.1, d/c1401 FROM QY
|  | 2014-12-29 | LTC6950IUHH#PBFQty-170 Lot# J21293.1, DC=1401
|  | 2014-09-17 | Recvd qty-15 Prototype Boards,, Put into Kit.
DougS wants to send out qty- 10 for Assembly.
|  | 2015-05-05 | Recvd qty-10 PCBs from Doug to send out for Assembly.
|  | 2015-03-24 | BOM Changes
Note on C66: Start Date = 7/15/14 Soug Stuetzle Acct : 033-001

## DC2226A OLD (hidden)
Item | Qty | Reference | Part Description | Manufacturer / Part # | Kit Qty | Pkg Qty | Balance | Parts/Purch.
|  | Due to High $ Cost of U6, We'll Build qty-50 First. |  | NUMBER OF BOARDS = | 50 |  | PbF Assembly
Kit located on top of old FT kits
1 | 1 | C53 | CAP., X7R, 0.56uF, 25V, 10%, 1206 | AVX, 12063C564KAT2A | 50 | 400 | 350
2 | 2 | C101,C48 | CAP., NPO, 100pF, 25V, 10%, 0402 | AVX, 04023A101KAT2A | 100 | 800 | 700 | 2Rls
3 | 2 | C152,C45 | CAP., X5R, 1uF, 10V, 10%, 0402 | AVX, 0402ZD105KAT2A | 100 | 1500 | 1400
4 | 4 | C147,C148,C154,C155 | CAP., X7R, 1uF, 10V, 10%, 0603 | AVX, 0603ZC105KAT2A | 200 | 1700 | 1500 | 2Rls
5 | 9 | C51,C60,C61,C67,C68,C145,C146,C149,C150 | CAP., TANT, 47uF, 20V, 20%, 7343 | AVX, TAJD476M020RNJ | 450 | 2150 | 1700 | 5Rls
6 | 1 | C55 | CAP., X7R, 0.056uF, 16V, 10%, 0603 | AVX, 0603YC563KAT2A | 50 | 500 | 450
7 | 76 | C1,C2,C3,C4,C5,C12,C21,C22,C28,C29,C31,C32,C34,C35,C36,C40,C41,C46,C47,C52,C54,C57,C59,C63, C66,C71,C72,C73,C74,C75,C76,C77,C80,C86,C87,C88,C89,C90,C91, C93,C94,C95,C96,C97,C98,C99, C100,C102,C103,C106,C115,C116,C117,C119,C120,C121,C122,C123,C124,C125,C126,C131,C134,C135,C136,C137,C138,C139,C140,C141,C142,C143,C144,C151,C153,C157 | CAP., X7R, 0.1uF, 16V, 10%, 0402 | Murata, GRM155R71C104KA88D | 3800 | 20000 | 16200 | 16V OK | 46
8 | 29 | C6,C7,C8,C9,C10,C11,C13,C14, C15,C16,C17,C18,C19,C20,C23,C24, C25,C26,C27,C37,C38,C39,C42, C43,C44,C107,C109,C111,C112 | CAP., X7R, 0.01µF, 6.3V, 10%, 0201 | AVX, 02016C103KAT2A | 1450 | 6500 | 5050
9 | 8 | C78,C79,C83,C84,C127,C128,C132,C133 | CAP., X7R, 1000pF, 50V, 10%, 0402 | AVX, 04025C102KAT2A | 400 | 2000 | 1600
10 | 7 | C85,C92,C104,C110,C113,C114,C118 | CAP., C0G, 47pF, 16V, 10%, 0402 | AVX, 0402YA470KAT2A | 350 | 1800 | 1450
11 | 1 | C159 | CAP., TANT, 100uF 10V, 10%, 6032 | AVX, TAJW107K010RNJ | 50 | 380 | 330
12 | 8 | C69,C70,C81,C82,C129,C130,C156,C158 | CAP., X5R, 2.2uF, 10V, 20%, 0603 | AVX, 0603ZD225MAT2A | 400 | 2200 | 1800 | 3Rls NIC MUR OK
13 | 0 | C30,C33,C49,C50,C56,C58,C62,C64,C65,C105,C108 | CAP, DNI, 0402 |  | 0 |  | 0
14 | 1 | D1 | LED, GREEN, LED-ROHM-SML-010FT | ROHM, SML-010FTT86L | 50 | 1542 | 1492 | Rl | 362.5
15 | 1 | D2 | LED, RED, LED-ROHM-SML-010VT | ROHM, SML-010VTT86 | 50 | 2500 | 2450 |  | 320
16 | 7 | E5,E6,E7,E8,E9,E10,E11 | TEST POINT, TURRET, .064" | MILL MAX, 2308-2-00-80-00-00-07-0 | 350 | 2000 | 1650
17 | 6 | E1,E2,E3,E4,E12,E13 | TEST POINT, TURRET, .094" | MILL MAX, 2501-2-00-80-00-00-07-0 | 300 | 1500 | 1200
18 | 1 | J1 | BGA CONNECTOR, 40X10 | SAMTEC, SEAM-40-02.0-S-10-2-A-K-TR | 50 | 215 | 165 | LG RL | 3825
19 | 6 | J2,J3,J4,J5,J6,J7 | CONN, SMA, 50-OHM, EDGE-LAUNCH, FEMALE | EF Johnson, 142-0701-851 | 300 | 1250 | 950
20 | 5 | JP1,JP2,JP3,JP4,JP5 | HEADER, HD1X3-079 | SULLINS, NRPN031PAEN-RC | 250 | 1250 | 1000
21 | 2 | L1,L4 | FERRITE BEAD, 33 OHM, 1206 | MURATA, BLM31PG330SN1L | 100 | 600 | 500 | 2Rls
22 | 2 | L3,L2 | RES., CHIP, 0 OHM, 1206 | VISHAY, CRCW12060000Z0EA | 100 | 800 | 700 |  | NIC NRC12ZOTRF
23 | 0 | R14,R15,R20,R22,R23,R25,R31,R32,R38,R39,R44,R45,R47,R49,R82,R83 | RES, DNI, 0402 |  | 0 | 0 | 0
24 | 4 | R18,R24,R26,R27 | RES., CHIP, 49.9 OHMS, 1/16W, 1% 0402 | PANASONIC, ERJ-2RKF49R9X | 200 | 1300 | 1100
25 | 12 | R58,R59,R60,R61,R65,R66,R69,R70,R91,R92,R94,R95 | RES., CHIP, 24.9 OHMS, 1/16W, 1% 0402 | PANASONIC, ERJ-2RKF24R9X | 600 | 2800 | 2200
26 | 10 | R1,R28,R34,R35,R37,R46,R48,R64,R87,R90 | RES., CHIP, 0 OHM, 1/16W, 0402 | PANASONIC, ERJ-2GE0R00X | 500 | 2500 | 2000
27 | 2 | R42,R41 | RES., CHIP, 330, 1/10W, 1% 0402 | PANASONIC, ERJ-2RKF3300X | 100 | 800 | 700
28 | 2 | R33,R79 | RES., CHIP, 150 OHMS, 1/16W, 1% 0402 | PANASONIC, ERJ-2RKF1500X | 100 | 800 | 700
29 | 1 | R78 | RES., CHIP, 37.4 OHMS, 1/16W, 1% 0402 | PANASONIC, ERJ-2RKF37R4X | 50 | 600 | 550
30 | 1 | R36 | RES., CHIP, 196 OHMS, 1/16W, 1% 0402 | PANASONIC, ERJ-2RKF1962X | 50 | 1000 | 950
31 | 3 | R81,R102,R104 | RES., CHIP, 3.01K, 1/10W, 1% 0402 | PANASONIC, ERJ-2RKF3011X | 150 | 900 | 750 | 2Rls
32 | 2 | R30,R29 | RES., CHIP, 200K, 1/10W, 1% 0402 | PANASONIC, ERJ-2RKF2003X | 100 | 800 | 700
33 | 12 | R2,R3,R4,R5,R6,R7,R8,R9,R10, R11,R12,R13 | RES., CHIP, 27.4 OHMS, 1/16W, 1% 0402 | PANASONIC, ERJ-2RKF27R4X | 600 | 2800 | 2200
34 | 10 | R67,R68,R76,R77,R80,R84,R85,R86,R89,R93 | RES., CHIP, 1K, 1/16W, 1% 0402 | PANASONIC, ERJ-2RKF1001X | 500 | 2500 | 2000
35 | 5 | R40,R43,R99,R100,R101 | RES., CHIP, 4.99K, 1/10W, 1% 0402 | PANASONIC, ERJ-2RKF4991X | 250 | 1300 | 1050
36 | 15 | R16,R17,R21,R50,R51,R52,R53,R54,R55,R56,R57,R62,R63,R71,R72 | RES., CHIP, 10K, 1/16W, 5% 0402 | PANASONIC, ERJ-2GEJ103X | 750 | 3700 | 2950 | 2Rls
37 | 1 | R103 | RES., CHIP, 182K, 1/10W, 5% 0603 | PANASONIC, ERJ-2RKF1823X | 50 | 600 | 550 |  | Vishay CRCW0603182KFKEA
38 | 8 | R19,R73,R74,R75,R88,R96,R97,R98 | RES., CHIP, 100, 1/10W, 1% 0402 | PANASONIC, ERJ2RKF1000X | 400 | 2200 | 1800
39 | 1 | U1 | IC, CLK DIVIDER, LTC6954IUFF-1 | LINEAR TECH., LTC6954IUHH-1#PBF | 50 |  | -50 | RPL=2/6/15 req 7/15 KO
40 | 1 | U2 | IC PLL, LTC6950IUHH | LINEAR TECH., LTC6950IUHH#PBF | 50 | 230 | 180
41 | 1 | U3 | IC, OSCILLATOR, CCHD-575 | CRYSTEK, CCHD-575-25-100.00 | 50 |  | -50 | ETA=9/29/14 | Direct $$
42 | 0 | U5 | IC, VCO, DNI |  | 0 | 0 | 0
43 | 1 | U4 | IC LT1678IS8, SO8 | LINEAR TECH., LT1678IS8#PBF | 50 | 250 | 200 | tubes
44 | 1 | U6 | IC, VCO, DCR0123127-10 | SYNERGY MICROWAVE, DCRO123127-10 | 50 | 50 | 0 | Tape in Bag | 2180
45 | 2 | U8,U7 | IC, ADC, LTC2124IUK-14 | LINEAR TECH, LTC2124IUK-14#PBF | 100 |  | -100 | RPL=11/21/14 req 7/15 KO
46 | 2 | U9,U10 | IC, VOLTAGE REGULATOR, LT1117CST-3.3 | LINEAR TECH., LT1117CST-3.3#PBF | 100 | 500 | 400 | tubes
47 | 1 | U11 | IC, EEPROM 32KBIT 400KHZ, TSSOP8 | MICROCHIP, 24LC32A-I/ST | 50 | 300 | 250 | tubes | 93.75
48 | 2 | U13,U12 | IC, LT3080EDD, DFN 3X3 | LINEAR TECH., LT3080EDD#PBF | 100 | 500 | 400 | tubes
49 | 4 | T1,T2,T3,T4 | XFMR, 1:1, MABA-007159-000000 | MACOM, MABA-007159-000000 | 200 | 1400 | 1200 | LG RL & Tape Bag
50 | 5 | SHUNTS AS SHOWN ON ASSY DWG | SHUNT, 0.079" CENTER | SAMTEC, 2SN-BK-G | 250 | 1500 | 1250
52 | 4 | MH1-MH4 | STANDOFF, NYLON 0.25" | KEYSTONE, 8831 (SNAP ON) | 200 | 1000 | 800
51 | 1 |  | FAB, PCB, DC2226A | DEMO CIRCUIT DC2226A | 50 |  | -50
54 | 1 |  | STENCIL | STENCIL 2226A | 1 |  | -1
M. Boyd
Dual 14/12-bit High Speed ADC with JESD204B serial outputs
[7 empty] | TOTAL | 6827.25
Parts
|  | ICs | req 7/15
|  | PCBS | Recvd 15 Prototype Boards 9/17
Sten
PAF
PO
|  | 2014-08-05 | LT3080EDD#PBF Qty-325, lot # 752987.3, d/c1410. KN
|  | 2014-08-07 | LT3080EDD#PBF Qty-175 Lot# 763713 DC=1421. MB
LT1117CST-3.3#PBF qty-500 Lot# 765089.1 DC=1423. MB
|  | 2014-08-25 | LT1678IS8#PBF qty-250 Lot# 766735.4, DC=1425
|  | 2014-11-05 | LTC6950IUHH#PBF, qty-80, lot# J21293.1, d/c1401 FROM QY
|  | 2014-12-29 | LTC6950IUHH#PBFQty-170 Lot# J21293.1, DC=1401
|  | 2014-09-17 | Recvd qty-15 Prototype Boards,, Put into Kit.
DougS wants to send out qty- for Assembly.
Note on C59: Start Date = 7/15/14 Soug Stuetzle Acct : 033-001