## DC2248A2-GENERAL BOM
Item | Qty |  | Part Description | Manufacturer / Part # | Kit Qty
|  |  |  | NUMBER OF BOARDS = | 296
1 | 1 | CI1 | CAP., X7R, 68nF, 50V, 10%, 0603 | Murata, GRM188R71H683KA93D | 296
2 | 0 | CI2 | CAP., 0805 | OPT | 0
3 | 1 | CP | CAP., X7R, 1200pF, 50V, 10%, 0603 | Murata, GRM188R71H122KA01D | 296
4 | 7 | C1,C9,C13,C19,C45,C50,C51 | CAP., X7R, 0.01µF, 16V, 10%, 0402 | AVX, 0402YC103KAT2A | 2072
5 | 1 | C2 | CAP., X7R, 820pF, 50V, 10%, 0603 | Murata, GRM188R71H821KA01 | 296
6 | 1 | C3 | CAP., X5R, 470nF, 10V, 10%, 0402 | AVX, 0402ZD474KAT2A | 296
7 | 19 | C4,C6,C10,C11,C14-C17,C38-C42,C44, | CAP., X7R, 0.1µF, 10V, 10%, 0402 | AVX, 0402ZC104KAT2A | 5624
C53,C58,C62,C71,C72
8 | 2 | C5,C46 | CAP., X7R, 1.0µF, 16V, 10%, 0603 | TDK, C1608X7R1C105K | 592
9 | 12 | C7,C8,C12,C18,C21,C30-C35,C37 | CAP., X5R, 1.0µF, 16V, 10%, 0402 | AVX, 0402YD105KAT2A | 3552
10 | 0 | C20,C23,C36,C54,C55,C59,C60,C63-C68 | CAP., 0402 | OPT | 0
11 | 7 | C22,C43,C49,C52,C57,C61,C70 | CAP., X7R, 10uF, 25V, 10%, 1206 | MURATA, GRM31CR71E106KA12L | 2072
12 | 6 | C24-C29 | CAP., X7R, 0.01µF, 6.3V, 10%, 0201 | AVX, 02016C103KAT2A | 1776
13 | 3 | C47,C48,C69 | CAP.,TANT., 330µF,10V, 10%, 7343 | AVX, TPME337K010R0035 | 888
14 | 0 | C56 | CAP., 1206 | OPT | 0
15 | 1 | D1 | LED, RED, LED-ROHM-SML-01 | ROHM, SML-012V8TT86 | 296
16 | 3 | D2,D3,D4 | LED, GREEN, LED-ROHM-SML-01 | ROHM, SML-012P8TT86 | 888
17 | 1 | D5 | LED, YELLOW, LED-ROHM-SML-01 | ROHM, SML-012Y8TT86 | 296
18 | 12 | E1-E12 | TURRET, TESTPOINT 0.064" | MILL-MAX, 2308-2-00-80-00-00-07-0 | 3552
19 | 3 | JP1,JP2,JP3 | JMP, HD1X3, .079CC | SULLINS, NRPN031PAEN-RC | 888
20 | 13 | J1-J13 | CONN., SMA 50-OHM EDGE-LAUNCH | EMERSON, 142-0701-851 | 3848
21 | 1 | J14 | CON., Header, 14 Pin, 2mm | MOLEX, 87831-1420 | 296
22 | 2 | J15,J16 | JACK, BANANA | KEYSTONE, 575-4 | 592
23 | 1 | L1 | IND., 0 Ohm, 0805 | VISHAY, CRCW08050000Z0EA | 296
24 | 8 | L2-L9 | IND, FERRITE BEAD, L-0603LS-1608 | TAIYO YUDEN, FBMH1608HL331-T | 2368
25 | 2 | R1,RZ | RES., CHIP, 63.4, 1%, 0603 | VISHAY, CRCW060363R4FKEA | 592
26 | 0 | R2,R5-R7,R10,R11,R14,R16,R18,R20, | RES., 0402 | OPT | 0
R22-R24,R53,R54
27 | 6 | R3,R4,R8,R17,R19,R55 | RES., CHIP, 0, 0402 | VISHAY, CRCW04020000Z0EA | 1776
28 | 1 | R9 | RES., CHIP, 10, 1/16W, 1%, 0402 | VISHAY, CRCW04210ROFKED | 296
29 | 3 | R12,R39,R42 | RES., CHIP, 280 1/16W, 5%, 0402 | NIC, NRC04J281TRF | 888
30 | 1 | R13 | RES., CHIP, 1K, 1/16W, 1%, 0402 | NIC, NRC04F1001TRF | 296
31 | 1 | R15 | RES., CHIP, 330, 1/16W, 1%, 0402 | NIC, NRC04F3300TRF | 296
32 | 3 | R21,R36,R47 | RES., CHIP, 0, 0603 | NIC, NRC06Z0TRER | 888
33 | 1 | R25 | RES., CHIP, 200 1/16W, 5%, 0402 | NIC, NRC04J201TRF | 296
34 | 1 | R26 | RES., CHIP, 49.9, 1/16W, 1%, 0402 | NIC, NRC04F49R9TRF | 296
35 | 4 | R27,R31,R32,R38 | RES., CHIP, 200K, 1/16W, 1%, 0402 | NIC, NRC04F2003TRF | 1184
36 | 4 | R28,R29,R30,R37 | RES., CHIP, 100 1/16W, 5%, 0402 | NIC, NRC04J101TRF | 1184
37 | 5 | R33,R34,R35,R51,R52 | RES., CHIP, 4.99K, 1/16W, 1%, 0402 | NIC, NRC04F4991TRF | 1480
38 | 1 | R40 | RES., CHIP, 17.8K, 1/16W, 1%, 0402 | NIC, NRC04F1782TRF | 296
39 | 3 | R41,R45,R50 | RES., CHIP, 10K, 1/16W, 1%, 0402 | VISHAY, CRCW040210KOFKED | 888
40 | 1 | R43 | RES., CHIP, 619 1/16W, 1%, 0402 | NIC, NRC04F6190TRF | 296
41 | 1 | R44 | RES., CHIP, 31.6K, 1/16W, 1%, 0402 | NIC, NRC04F3162TRF | 296
42 | 2 | R46,R48 | RES., CHIP, 1M, 1/16W, 1%, 0402 | NIC, NRC04F1004TRF | 592
43 | 1 | R49 | RES., CHIP, 17.4K, 1/16W, 1%, 0402 | NIC, NRC04F1742TRF | 296
44 | 1 | SW1 | SWITCH, SLIDE SPDT 30V 0.2A, SW-EG1218 | E-SWITCH, EG1218 | 296
45 | 1 | U2 | I.C., 100MHz OSCILLATOR, OSC-VCXO/CVS575S | CRYSTEK, CCHD-575-25-100.00 | 296
46 | 2 | U3,U4 | I.C., Dual Buffer, SC70-6 | FAIRCHILD SEMI., NC7WZ17P6X | 592
47 | 1 | U5 | I.C., Single Bit, Dual Supply, 3-State Output, SOT363 | NXP SEMI., 74LVC1T45GW | 296
48 | 1 | U6 | I.C., Serial EEPROM, TSSOP8 | MICROCHIP, 24LC025-I /ST | 296
49 | 1 | U7 | I.C., 300mA LOW NOISE LDO REGULATOR, MS8 | LINEAR TECH., LT1962EMS8 | 296
50 | 1 | U8 | I.C., REG LDO ADJ 0.75A/0.25A, QFN28UFD-4X5 | LINEAR TECH., LT3030EUFD | 296
51 | 1 | U9 | I.C., DUAL 2-INPUT POSITIVE-NAND GATE,US8 | TI, SN74LVC2G00DCU | 296
52 | 3 | SHUNT ON JP1-JP3 PINS 1&2 | SHUNT, 2mm Ctrs. | SAMTEC 2SN-BK-G | 888
53 | 4 | MH1-MH4 | STANDOFF, NYLON, 0.5, 1/2" | KEYSTONE, 8833 (SNAP ON) | 1184
54 | 2 |  | STENCILS (TOP & BOTTOM) | DC2248A-2 | 2

## -A
Item | Qty | Reference | Part Description | Manufacturer / Part # | Kit Qty
|  |  |  | NUMBER OF BOARDS = | 148
1 | 1 |  | DC2248A2-GENERAL BOM |  | 1
2 | 1 | U1 | I.C., QFN40UHF-5X7 | LINEAR TECH., LTC6951IUHF | 148

## -B
Item | Qty | Reference | Part Description | Manufacturer / Part # | Kit Qty
|  |  |  | NUMBER OF BOARDS = | 148
1 | 1 |  | DC2248A2-GENERAL BOM |  | 1
2 | 1 | U1 | I.C., QFN40UHF-5X7 | LINEAR TECH., LTC6951IUHF-1 | 148