## DC2317A NEW
Item | Qty | Reference | Part Description | Manufacturer / Part # | Kit Qty | Pkg Qty | Balance | Parts/Purch.
| Boxes: | 1
| Loc: | B3 |  | NUMBER OF BOARDS = | 296 |  | PbF Assembly
1 | 3 | C1,C13,C16 | CAP, X7R 4.7uF, 100V, 20% 1210 | Murata, GRM32ER72A475KE14 | 888 | 1000 | 112
2 | 1 | C2 | CAP, X7R, 0.1uF, 100V, 10%, 0805 | Murata, GCM21BR72A104KA37L | 296 | 1000 | 704 |  |  | KEMET C0805C104K1RACTU
3 | 1 | C3 | CAP, X7R, 0.1uF, 25V, 10%, 0603 | Murata, GRM188R71E104KA01D | 296 | 1000 | 704 |  | 1449 | AVX, 06033C104KAT2A
4 | 0 | C4,C6,C8-C12,C15,C17,C19,C21 (OPT) | CAP, OPTIONAL |  | 0 | 0 | 0
5 | 1 | C5 | CAP, X6S, 100uF, 6.3V, 20%, 1210 | Murata, GRM32EC80J107ME20L | 296 | 400 | 104
6 | 1 | C7 | CAP, X7R, 1uF, 16V, 10%, 0805 | AVX, 0805YC105KAT2A | 296 | 3000 | 2704 |  | 30
7 | 1 | C14 | CAP, 33uF, 100V, 200mA | PANASONIC, EEEFK2A330P | 296 | 400 | 104 | LG RL
8 | 1 | C18 | CAP, X7R, 1uF, 50V, 10%, 0603 | YAGEO.,CC0603KRX7R9BB105 | 296 | 1000 | 704 | TB | 132.16
9 | 1 | C20 | CAP, X7R, 0.22uF, 100V, 10%, 0805 | TAIYO YUDEN,HMK212B7224KGHT | 296 | 600 | 304 | 2Rls | 100
10 | 11 | E1-E4, E6-E12 | TESTPOINT, TURRET 0.095" | MILLMAX, 2501-2-00-80-00-00-07-0 | 3256 | 3500 | 244
11 | 2 | FB1,FB2 | FERRITE BEAD, 120 ohms@100mHz, 1206 | MURATA., BLM31PG121SN1 | 592 | 900 | 308 |  | SAMTEC, TMM-104-02-L-D
12 | 1 | FB3 | RES, 0 ohms, SHUNT,1206 | VISHAY, CRCW12060000Z0EA | 296 | 800 | 504 |  | 207
13 | 1 | JP1 | HEADER, 4PIN DBL ROW 2mm | SAMTEC, TMM-104-02-L-D | 296 | 500 | 204 |  | Sullins Connector, NRPN032PAEN-RC
14 | 1 | XJP1 | SHUNT | SAMTEC, 2SN-BK-G | 296 | 500 | 204
15 | 1 | L1 | IND, 15uH | COILCRAFT, XAL6060-153ME | 296 | 400 | 104 | 3Rls | 87.5
16 | 0 | L2 | IND, OPTIONAL |  | 0 | 0 | 0 | TB
17 | 1 | R1 | RES, 10Meg, 1%, 0805 | VISHAY, CRCW080510M0FKEA | 296 | 500 | 204 | TB
18 | 0 | R3,R4,R7,R12,R17, R21-R23, R25-R27(OPT) | RES, OPTIONAL |  | 0 | 0 | 0
19 | 5 | R2,R5,R6,R14,R24 | RES, 0 OHMS, JUMPER 0603 | VISHAY, CRCW06030000Z0EA | 1480 | 1950 | 470 | 2Rls
20 | 1 | R8 | RES, 1K, 1%, 0603 | VISHAY, CRCW06031K00FKEA | 296 | 1000 | 704
21 | 1 | R13 | RES, 100K, 1%, 0603 | VISHAY, CRCW0603100KFKEA | 296 | 500 | 204 | TB
22 | 1 | R15 | RES, 8.87K, 1%, 0603 | VISHAY, CRCW06038K87FKEA | 296 | 700 | 404 | TB | VISHAY, CRCW060317K8FKEA
23 | 1 | R16 | RES, 17.8K, 1%, 0603 | NIC, NRC06F1782TRF | 296 | 500 | 204 |  | 69
24 | 1 | SW1 | SWITCHE, SUB MINIATURE SLIDE SWITCHE | C&K.,JS202011CQN | 296 | 350 | 54
25 | 1 | U1 | LTC7103EUHE32, QFN 5MM X 6MM | LINEAR TECH.CORP. LTC7103EUHE#PBF | 296 | 350 | 54 | IUHE OK tubes
26 | 4 | (STAND-OFFS) | STAND-OFF, NYLON 0.5" tall | KEYSTONE, 8833(SNAP ON) | 1184 | 1500 | 316
27 | 1 |  | FAB, PRINTED CIRCUIT BOARD | DEMO CIRCUIT 2317A | 296 | 296 | 0 | 37x8
28 | 2 |  | STENCILS TOP AND BOTTOM | STENCIL DC2317A | 2 | 2 | 2
M. Boyd/Henry C.
|  | 100Vin Monolithic Synchronous Step Down Converter |  |  |  |  | TOTAL | 2074.66
|  | Parts | 2017-05-02
|  | ICs | 2017-05-25
|  | PCBs | 2017-05-08
|  | Sten | 2017-05-22
PAF
|  | PO | 2017-05-24
|  | 2014-09-17 | BOM Changes Corrections
|  | 2014-10-01 | BOM Changes
|  | 2014-10-07 | BOM Changes
|  | 2014-10-10 | BOM Changes
|  | 2016-09-07 | BOM Changes
|  | 2017-01-10 | BOM Changes
|  | 2017-04-20 | BOM Changes
|  | 2017-05-05 | BOM Changes
|  | 2017-05-08 | Recvd 38 Panels at 8 each = 304, Plus solder Sample Board. MB
Issued 1 Panel and S/S Board to KurtM. MB
|  | 2017-05-25 | LTC 7103IUHE#PBF-ES qty-350 Lot# 893532.1 DC1703 MB
Note on C34: Start Date = 9/15/2014 Kurt Mathews Henry Htoo Helen Zhu 011-001

## DC2317A OLD8 (hidden)
Item | Qty | Reference | Part Description | Manufacturer / Part # | Kit Qty | Pkg Qty | Balance | Parts/Purch.
| Boxes: | 1
| Loc: | B3 |  | NUMBER OF BOARDS = | 325 |  | PbF Assembly
1 | 3 | C1,C13,C16 | CAP, X7R 4.7uF, 100V, 20% 1210 | Murata, GRM32ER72A475KE14 | 975 | 1000 | 25
2 | 1 | C2 | CAP, X7R, 0.1uF, 100V, 10%, 0805 | Murata, GCM21BR72A104KA37L | 325 | 1000 | 675 |  |  | KEMET C0805C104K1RACTU
3 | 1 | C3 | CAP, X7R, 0.1uF, 25V, 10%, 0603 | Murata, GRM188R71E104KA01D | 325 | 1000 | 675 |  | 1449 | AVX, 06033C104KAT2A
4 | 0 | C4,C6,C8-C12,C15,C17,C19,C21 (OPT) | CAP, OPTIONAL |  | 0 | 0 | 0
5 | 1 | C5 | CAP, X6S, 100uF, 6.3V, 20%, 1210 | Murata, GRM32EC80J107ME20L | 325 | 400 | 75
6 | 1 | C7 | CAP, X7R, 1uF, 16V, 10%, 0805 | AVX, 0805YC105KAT2A | 325 | 3000 | 2675 |  | 30
7 | 1 | C14 | CAP, 10uF, 125V, 1.25A | SUNCON., 125HVH10M | 325 | 175 | -150 | TB
8 | 1 | C18 | CAP, X7R, 1uF, 50V, 10%, 0603 | YAGEO.,CC0603KRX7R9BB105 | 325 | 1000 | 675 | TB | 132.16
9 | 1 | C20 | CAP, X7R, 0.22uF, 100V, 10%, 0805 | TAIYO YUDEN,HMK212B7224KGHT | 325 | 600 | 275 | 2Rls | 100
10 | 11 | E1-E4, E6-E12 | TESTPOINT, TURRET 0.095" | MILLMAX, 2501-2-00-80-00-00-07-0 | 3575 | 3500 | -75
11 | 2 | FB1,FB2 | FERRITE BEAD, 120 ohms@100mHz, 1206 | MURATA., BLM31PG121SN1 | 650 | 900 | 250 |  | SAMTEC, TMM-104-02-L-D
12 | 1 | FB3 | RES, 0 ohms, SHUNT,1206 | VISHAY, CRCW12060000Z0EA | 325 | 800 | 475 |  | 207
13 | 1 | JP1 | HEADER, 4PIN DBL ROW 2mm | SAMTEC, TMM-104-02-L-D | 325 | 500 | 175
14 | 1 | XJP1 | SHUNT | SAMTEC, 2SN-BK-G | 325 | 500 | 175
15 | 1 | L1 | IND, 15uH | COILCRAFT, XAL6060-153ME | 325 | 400 | 75 | 3Rls | 87.5
16 | 0 | L2 | IND, OPTIONAL |  | 0 | 0 | 0 | TB
17 | 1 | R1 | RES, 10Meg, 1%, 0805 | VISHAY, CRCW080510M0FKEA | 325 | 500 | 175 | TB
18 | 0 | R3,R4,R7,R12,R17, R21-R23, R25-R27(OPT) | RES, OPTIONAL |  | 0 | 0 | 0
19 | 5 | R2,R5,R6,R14,R24 | RES, 0 OHMS, JUMPER 0603 | VISHAY, CRCW06030000Z0EA | 1625 | 1950 | 325 | 2Rls
20 | 1 | R8 | RES, 1K, 1%, 0603 | VISHAY, CRCW06031K00FKEA | 325 | 1000 | 675
21 | 1 | R13 | RES, 100K, 1%, 0603 | VISHAY, CRCW0603100KFKEA | 325 | 500 | 175 | TB
22 | 1 | R15 | RES, 8.87K, 1%, 0603 | VISHAY, CRCW06038K87FKEA | 325 | 700 | 375 | TB | VISHAY, CRCW060317K8FKEA
23 | 1 | R16 | RES, 17.8K, 1%, 0603 | NIC, NRC06F1782TRF | 325 | 500 | 175 |  | 69
24 | 1 | SW1 | SWITCHE, SUB MINIATURE SLIDE SWITCHE | C&K.,JS202011CQN | 325 | 350 | 25
25 | 1 | U1 | LTC7103EUHE32, QFN 5MM X 6MM | LINEAR TECH.CORP. LTC7103EUHE#PBF | 325 |  | -325 | RPL=5/5/17
26 | 4 | (STAND-OFFS) | STAND-OFF, NYLON 0.5" tall | KEYSTONE, 8833(SNAP ON) | 1300 | 1500 | 200
27 | 1 |  | FAB, PRINTED CIRCUIT BOARD | DEMO CIRCUIT 2317A | 325 |  | -325
28 | 2 |  | STENCILS TOP AND BOTTOM | STENCIL DC2317A | 2 |  | -2
M. Boyd
|  | 100Vin Monolithic Synchronous Step Down Converter |  |  |  |  | TOTAL | 2074.66
Parts
ICs
PCBs
Sten
PAF
PO
|  | 2014-09-17 | BOM Changes Corrections
|  | 2014-10-01 | BOM Changes
|  | 2014-10-07 | BOM Changes
|  | 2014-10-10 | BOM Changes
|  | 2016-09-07 | BOM Changes
|  | 2017-01-10 | BOM Changes
|  | 2017-04-20 | BOM Changes
Note on C34: Start Date = 9/15/2014 Kurt Mathews Helen Zhu 011-001

## DC2317A OLD7 (hidden)
Item | Qty | Reference | Part Description | Manufacturer / Part # | Kit Qty | Pkg Qty | Balance | Parts/Purch.
| Boxes: | 1
| Loc: | B3 |  | NUMBER OF BOARDS = | 325 |  | PbF Assembly
1 | 3 | C1,C13,C16 | CAP, X7R 4.7uF, 100V, 20% 1210 | Murata, GRM32ER72A475KE14 | 975 | 1000 | 25
2 | 1 | C2 | CAP, X7R, 0.1uF, 100V, 10%, 0805 | Murata, GCM21BR72A104KA37L | 325 | 1000 | 675 |  |  | KEMET C0805C104K1RACTU
3 | 1 | C3 | CAP, X7R, 0.1uF, 25V, 10%, 0603 | Murata, GRM188BR71E104KA01D | 325 | 500 | 175 |  | 1449 | AVX, 06033C104KAT2A
4 | 0 | C4,C6,C8-C12,C15,C17,C19,C21 (OPT) | CAP, OPTIONAL |  | 0 | 0 | 0
5 | 1 | C5 | CAP, X6S, 100uF, 6.3V, 20%, 1210 | Murata, GRM32EC80J107ME20L | 325 | 400 | 75
6 | 1 | C7 | CAP, X7R, 1uF, 16V, 10%, 0805 | AVX, 0805YC105KAT2A | 325 | 3000 | 2675 |  | 30
7 | 1 | C14 | CAP, 10uF, 125V, 200mA | SUNCON., 125HVH10M | 325 | 179 | -146 | TB
8 | 1 | C18 | CAP, X7R, 1uF, 50V, 10%, 0603 | YAGEO.,CC0603KRX7R9BB105 | 325 | 1000 | 675 | TB | 132.16
9 | 1 | C20 | CAP, X7R, 0.22uF, 100V, 10%, 0805 | TAIYO YUDEN,HMK212B7224KGHT | 325 | 375 | 50 |  | 100
10 | 11 | E1-E4, E6-E12 | TESTPOINT, TURRET 0.095" | MILLMAX, 2501-2-00-80-00-00-07-0 | 3575 | 3500 | -75
11 | 0 | FB1-FB3 | OPTIONAL |  | 0 | 0 | 0 |  | SAMTEC, TMM-104-02-L-D
12 | 1 | JP1 | HEADER, 4PIN DBL ROW 2mm | SAMTEC, TMM-104-02-L-D | 325 | 500 | 175 |  | 207
13 | 1 | XJP1 | SHUNT | SAMTEC, 2SN-BK-G | 325 | 500 | 175
14 | 1 | L1 | IND, 15uH | COILCRAFT, XAL6060-153ME | 325 | 400 | 75 | 3Rlsd
15 | 1 | L2 | IND, 0.22uH | VISHAY,IHLP1616ABERR22M01 | 325 | 400 | 75 | TB | 87.5
16 | 1 | R1 | RES, 10Meg, 1%, 0805 | VISHAY, CRCW080510M0FKEA | 325 | 500 | 175 | TB
17 | 0 | R3,R4,R7,R12,R17, R21-R23,R25-R27(OPT) | RES, OPTIONAL |  | 0 | 0 | 0
18 | 5 | R2,R5,R6,R14,R24 | RES, 0 OHMS, 1%, 0603 | VISHAY, CRCW06030000Z0EA | 1625 | 1500 | -125
19 | 1 | R8 | RES, 1K 1% 0603 | VISHAY, CRCW06031K00FKEA | 325 | 1000 | 675
20 | 1 | R13 | RES, 100K 1%, 0603 | VISHAY, CRCW0603100KFKEA | 325 | 500 | 175 | TB
21 | 1 | R15 | RES, 8.87K 1% 0603 | VISHAY, CRCW06038K87FKEA | 325 | 700 | 375 | TB
22 | 1 | R16 | RES, 17.8K 1% 0603 | NIC, NRC06F1782TRF | 325 | 500 | 175 |  | VISHAY, CRCW060317K8FKEA
23 | 1 | SW1 | SWITCHE, SUB MINIATURE SLIDE SWITCHE | C&K.,JS202011CQN | 325 | 350 | 25 |  | 69
24 | 1 | U1 | LTC7103EUHE32, QFN 5MM X 6MM | LINEAR TECH.CORP. LTC7103EUHE#PBF | 325 |  | -325 | RPL=3/17/17
25 | 4 | (STAND-OFFS) | STAND-OFF, NYLON 0.5" tall | KEYSTONE, 8833(SNAP ON) | 1300 | 1500 | 200
26 | 1 |  | FAB, PRINTED CIRCUIT BOARD | DEMO CIRCUIT 2317A | 325 |  | -325
27 | 2 |  | STENCILS TOP AND BOTTOM | STENCIL DC2317A | 2 |  | 2
M. Boyd
|  | 100Vin Monolithic Synchronous Step Down Converter |  |  |  |  | TOTAL | 2074.66
Parts
ICs
PCBs
Sten
PAF
PO
|  | 2014-09-17 | BOM Changes Corrections
|  | 2014-10-01 | BOM Changes
|  | 2014-10-07 | BOM Changes
|  | 2014-10-10 | BOM Changes
|  | 2016-09-07 | BOM Changes
|  | 2017-01-10 | BOM Changes
Note on C34: Start Date = 9/15/2014 Kurt Mathews Helen Zhu 011-001

## DC2317A OLD 6 (hidden)
Item | Qty | Reference | Part Description | Manufacturer / Part # | Kit Qty | Pkg Qty | Balance | Parts/Purch.
| Boxes: | 1
| Loc: | B3 |  | NUMBER OF BOARDS = | 325 |  | PbF Assembly
1 | 1 | C1 | CAP., 10uF, ALUM. ELECT., 125V, 20%, 6.3x7.7mm, CE-BS | SUN ELECTRONIC 125HVH10M | 325 |  | -325
2 | 3 | C7,C9,C13 | CAP., X5R, 1.0uF, 50V, 10%, 0603 | TDK, C1608X5R1H105K | 975 | 1100 | 125 | from DC2109A
3 | 2 | C3,C10 | CAP., X7R, 4.7uF, 100V, 20%, 1210 | KEMET C1210C475M1R2C7186 | 650 | 900 | 250 | 3Rls | 1449
4 | 3 | C2,C12,C14 | CAP., X7R, 0.1uF, 100V, 10%, 0603 | MURATA, GRM188R72A104K35D | 975 | 900 | -75 | TB
5 | 2 | C4,C8 | CAP., X7R, 0.1uF, 16V, 10%, 0603 | MURATA., GRM188R71C104KA01D | 650 | 900 | 250
6 | 0 | C5,C15,C16,C17,C19,C20 OPT | CAP., OPT, | OPT | 0 | 0 | 0
7 | 1 | C6 | CAP., X7R, 47uF, 10V, 20%, 1210 | MURATA, GRM32ER71A476KE15L | 325 | 550 | 225 | 2Rls
8 | 1 | C11 | CAP., X7R , 2.2uF,10% 100V 1206 | AVX.,12061C225KAT2A | 325 | 500 | 175 | TB
9 | 13 | E1-E13 | TESTPOINT, TURRET, .094" pbf | MILL-MAX, 2501-2-00-80-00-00-07-0 | 4225 | 4500 | 275 |  | 100
10 | 2 | FB1,FB2 | CHIP BEAD, 1206 | MURATA.,BLM31PG121SN1 | 650 | 900 | 250 | +800
11 | 1 | JP1 | HEADER, 4PIN DBL ROW 2mm | SULLINS, NPRPN042PAEN-RC | 325 | 500 | 175 |  | SAMTEC, TMM-104-02-L-D
12 | 1 | XJP1 | SHUNT | SAMTEC, 2SN-BK-G | 325 | 400 | 75 |  | 207
13 | 1 | L1 | IND, 10uH | COILCRAFT, XAL5050-103ME | 325 | 450 | 125 | 2Rls
14 | 1 | L2 | IND, 0.22uH, IHLP1616AB-01 | VISHAY, IHLP1616ABERR22M01 | 325 | 400 | 75 | TB
15 | 0 | L3 | OPT |  | 0 | 0 | 0 |  | 87.5
16 | 1 | R1 | RES, 10Meg, 1%, 0805 | VISHAY, CRCW080510M0FKEA | 325 | 500 | 175 | TB
17 | 0 | R3 OPT | RES., 100K , 1%, 0603 | VISHAY, CRCW0603100KFKEA | 0 | 0 | 0
18 | 1 | R2 | RES, 20K 1% 0603 | VISHAY, CRCW060320K0FKEA | 325 | 500 | 175 | plus 200
19 | 0 | R5,R6,R8,R12,R16,R21-R23,R26,R28-R30 | RES., OPT, 0603 | OPT | 0 | 0 | 0
20 | 4 | R4,R7,R24,R27 | RES., 0 OHM, 0603 | VISHAY, CRCW06030000Z0EA | 1300 | 1500 | 200
21 | 1 | R9 | RES., 13.3K, 1%, 0603 | VISHAY, CRCW060357K7FKEA | 325 | 500 | 175 | TB
22 | 1 | R14 | RES, 1K 1% 0603 | VISHAY, CRCW06031K00FKEA | 325 | 1000 | 675 | Yageo RC0603FR-071KL
23 | 1 | R15 | RES., 100K, 1%, 0603 | VISHAY, CRCW0603100KFKEA | 325 | 500 | 175 | TB
24 | 1 | R31 | RES, 0 OHMS, 1%, 1206 | VISHAY, CRCW12060000Z0EA | 325 | 800 | 475
25 | 1 | U1 | IC, LTC7103EUHE | LINEAR TECH.CORP., LTC7103EUHE#PBF | 325 |  | -325 | RPL=9/30/16
26 | 4 | MH1-MH4 | STAND-OFF, NYLON 0.50" TALL | KEYSTONE, 8833(SNAP ON) | 1300 | 1500 | 200
27 | 1 |  | FAB, PRINTED CIRCUIT BOARD | DEMO CIRCUIT 2317A | 325 |  | -325
28 | 2 |  | STENCILS TOP AND BOTTOM | STENCIL DC2317A | 2 |  | -2
M. Boyd
|  | 100Vin Monolithic Synchronous Step Down Converter |  |  |  |  | TOTAL
|  | Parts | [5 empty] | 1843.5
ICs
PCBs
Sten
PAF
PO
|  | 2014-09-17 | BOM Changes Corrections
|  | 2014-10-01 | BOM Changes
|  | 2014-10-07 | BOM Changes
|  | 2014-10-10 | BOM Changes
|  | 2016-09-07 | BOM Changes
|  | 2017-01-10 | BOM Changes
Note on C34: Start Date = 9/15/2014 Kurt Mathews Helen Zhu 011-001

## DC2317A OLD5 (hidden)
Item | Qty | Reference | Part Description | Manufacturer / Part # | Kit Qty | Pkg Qty | Balance | Parts/Purch.
| Boxes: | 1
| Loc: | 13 G |  | NUMBER OF BOARDS = | 325 |  | PbF Assembly
sent 9/22 & 10/1
1 | 2 | C1,C13 | CAP, X7R 4.7uF, 100V, 20% 1210 | Murata, GRM32ER72A475KE14 | 650 | 1000 | 350
2 | 1 | C2 | CAP, X7R, 0.1uF, 100V, 10%, 0805 | KEMET C0805C104K1RACTU | 325 |  | -325 | 600 TDK
3 | 1 | C3 | CAP, X7R, 0.1uF, 25V, 10%, 0603 | AVX, 06033C104KAT2A | 325 | 500 | 175
4 | 0 | C4,C6,C8,C9,C10,C11,C12 (OPT) | CAP, OPTIONAL |  | 0 | 0 | 0
5 | 1 | C5 | CAP, X6S, 100uF, 6.3V, 20%, 1210 | Murata, GRM32EC80J107ME20L | 325 | 500 | 175
6 | 1 | C7 | CAP, X7R, 1uF, 16V, 10%, 0805 | AVX, 0805YC105KAT2A | 325 | 500 | 175 | 25V OK
7 | 1 | C14 | CAP, 33uF, 100V, 200mA | Panasonic EEEFK2A330P | 325 | 400 | 75 | LG RL
|  | or ALTERNATE | CAP, 33uF, 100V, 200mA 0.7ohm | Cornell Dubilier AFK336M2AG24T | 0 | 0 | 0
8 | 7 | E1-E4, E6-E9 | TESTPOINT, TURRET 0.095" | MILLMAX, 2501-2-00-80-00-00-07-0 | 2275 | 2250 | -25 |  | 100
9 | 1 | JP1 | HEADER, 4PIN DBL ROW 2mm | SAMTEC, TMM-104-02-L-D | 325 | 450 | 125
10 | 1 | XJP1 | SHUNT | SAMTEC, 2SN-BK-G | 325 | 500 | 175 | $$
11 | 1 | J1 | USB CONNECTOR, 4PIN | CnC Tech 1002-001-01000 | 325 | 500 | 175 | trays | 207
12 | 1 | L1 | IND, 10uH | COILCRAFT, XAL5050-103ME | 325 | 450 | 125 | 2Rls
13 | 1 | L2 | IND, 4.7uH | VISHAY, IHLP2020BZER4R7M01 | 325 | 400 | 75 | plus 75
14 | 1 | SW1 | SWITCHE, SUB MINIATURE SLIDE SWITCHE | C&K.,JS202011CQN | 325 | 350 | 25 | bulk | 87.5
15 | 1 | R1 | RES, 10Meg, 1%, 0805 | VISHAY, CRCW080510M0FKEA | 325 | 500 | 175
| 0 | R3,R4,R7,R21,R12,R17,R22,R23(OPT) | RES, OPTIONAL |  | 0 | 0 | 0
17 | 5 | R2,R5,R6,R14,R24 | RES, 0 OHMS, 1%, 0603 | VISHAY, CRCW06030000Z0EA | 1625 | 2100 | 475 | 2Rls
18 | 2 | R11,R18 | RES, 0 OHMS, 1%, 1206 | VISHAY, CRCW12060000Z0EA | 650 | 800 | 150
19 | 1 | R8 | RES, 1K 1% 0603 | VISHAY, CRCW06031K00FKEA | 325 | 1000 | 675 | Yageo RC0603FR-071KL
20 | 1 | R9 | RES, 75K 1% 0603 | VISHAY, CRCW060375K0FKEA | 325 | 2500 | 2175
21 | 1 | R10 | RES, 43.2K 1% 0603 | VISHAY, CRCW060343K2FKEA | 325 |  | -325 | to 2467A
22 | 1 | R13 | RES, 100K 1%, 0603 | VISHAY, CRCW0603100KFKEA | 325 | 500 | 175
23 | 1 | R15 | RES, 13.3K 1% 0603 | VISHAY, CRCW060313K3FKEA | 325 | 500 | 175
24 | 1 | R16 | RES, 20K 1% 0603 | VISHAY, CRCW060320K0FKEA | 325 | 500 | 175
25 | 2 | R19,R20 | RES, 49.9K 1% 0603 | VISHAY, CRCW060349K9FKEA | 650 | 900 | 250
26 | 1 | U1 | LTC7103EUHE32, QFN 5MM X 6MM | LINEAR TECH.CORP. LTC7103EUHE#PBF | 325 |  | -325 | RPL=4/28/15 Req 9/17
27 | 4 | (STAND-OFFS) | STAND-OFF, NYLON 0.5" tall | KEYSTONE, 8833(SNAP ON) | 1300 | 1500 | 200
28 | 1 |  | FAB, PRINTED CIRCUIT BOARD | DEMO CIRCUIT 2317A | 325 |  | -325
29 | 2 |  | STENCILS TOP AND BOTTOM | STENCIL DC2317A | 2 |  | 2
M. Boyd
|  | 100Vin Monolithic Synchronous Step Down Converter |  |  |  |  | TOTAL | 394.5
Parts
ICs
PCBs
Sten
PAF
PO
|  | 2014-09-17 | BOM Changes Corrections
|  | 2014-10-01 | BOM Changes
|  | 2014-10-07 | BOM Changes
|  | 2014-10-10 | BOM Changes
Note on C36: Start Date = 9/15/2014 Kurt Mathews Helen Zhu 011-001

## DC2317A OLD (hidden)
Item | Qty | Reference | Part Description | Manufacturer / Part # | Kit Qty | Pkg Qty | Balance | Parts/Purch.
|  |  |  | NUMBER OF BOARDS = | 325 |  |  | PbF Assembly
1 | 2 | C1,C13 (K=10%) | CAP, X7R 4.7uF, 100V, 20% 1210 | MURATA, GRM32ER72A475KE14 | 650 |  | -650 | 50V ?
2 | 1 | C2 (Y=16V) | CAP, X7R, 0.1uF, 25V, 10%, 0805 | AVX, 0805YC104KAT2A | 325 |  | -325 | 16V or 25V ?
3 | 1 | C3 (Y=16V, case size inconsistent) | CAP, X7R, 0.1uF, 25V, 10%, 0805 | AVX, 0603YC104KAT2A | 325 |  | -325 | 16V or 25V ?
4 | 0 | C4,C6,C8,C9,C10,C11,C12 (OPT) | CAP, OPTIONAL | MURATA, GRM32EC80J107ME20L | 0 |  | 0
5 | 1 | C5 (C=X7R not X6S, 105=1uF not 100uF) | CAP, X6S, 100uF, 6.3V, 20%, 1210 the whole des. Does not match part # | AVX, 0805YC105KAT2A | 325 |  | -325 | 1uF or 100uF ?
6 | 1 | C7 (description does not match part #) | CAP, X7R, 1uF, 16V, 10%, 0805 | PANASONIC, EEEFK2A330P | 325 |  | -325 | No Good
7 | 1 | C14 (description does not match part #) | CAP, 33uF, 100V, 200mA | MILLMAX, 2501-2-00-80-00-00-07-0 | 325 |  | -325 | Description
8 | 8 | E1-E9 (description does not match part #) | TESTPOINT, TURRET 0.095" | VISHAY, 1N4148WS-V | 2600 |  | -2600 | Description
9 | 1 | D1 (description does not match part #) | SMD, SWITCHING DIODE, SOD323 | SULLINS, NRPN031PAEN-RC | 325 |  | -325 | Description
10 | 1 | JP1 | HEADER, 4PIN DBL ROW 2mm | SAMTEC, TMM-104-02-L-D | 325 |  | -325 | Description
11 | 1 | XJP1 (description does not match part #) | SHUNT, .079" CENTER | CnC Tech 1002-001-01000 | 325 |  | -325 | Description
12 | 1 | J1 (description does not match part #) | USB CONNECTOR, 4PIN | COILCRAFT, XAL5050-103ME | 325 |  | -325 | Description
13 | 1 | L1 (description does not match part #) | IND, 10uH | VISHAY, IHLP2020BZER4R7M01 | 325 |  | -325 | Description & PN Don’t Match
14 | 1 | L2 | IND, 4.7uH |  | 325 |  | -325
15 | 1 | R1 | RES, 102K, 1%, 0603 | VISHAY, CRCW0603102KFKEA | 325 |  | -325
16 | 0 | R3,R7,R11,R12,R17(OPT) | RES, OPTIONAL |  | 0 |  | 0
17 | 1 | R4 | RES, 22.1K 1% 0805 | VISHAY, CRCW060322K1FKEA | 325 |  | -325 | 0603 or 0805 ?
18 | 4 | R2,R5,R6,R18 | RES, 0 OHMS, 1%, 0603 | VISHAY, CRCW08050000Z0EA | 1300 |  | -1300 | 0603 or 0805 ?
19 | 1 | R8 | RES, 1K 1% 0603 | VISHAY, CRCW06031K00FKEA | 325 |  | -325
20 | 1 | R9 | RES, 75K 1% 0603 | VISHAY, CRCW060375K0FKEA | 325 |  | -325
21 | 1 | R10 | RES, 43.2K 1% 0603 | VISHAY, CRCW060343K2FKEA | 325 |  | -325
22 | 1 | R13 | RES, 100K 5%, 0603 | VISHAY, CRCW0603100KJNEA | 325 |  | -325
23 | 1 | R14 | RES, 1.43K 1% 0603 | VISHAY, CRCW06031K43FKEA | 325 |  | -325
24 | 1 | R15 | RES, 13.3K 1% 0603 | VISHAY, CRCW060313K3FKEA | 325 |  | -325
25 | 1 | R16 | RES, 20K 1% 0603 | VISHAY, CRCW060320K0FKEA | 325 |  | -325
26 | 2 | R19,R20 | RES, 49.9K 1% 0603 | VISHAY, CRCW060349K9FKEA | 650 |  | -650
27 | 1 | U1 | LTC7103EUHE32, QFN 5MM X 6MM | LINEAR TECH.CORP. LTC7103EUHE32 | 325 |  | -325
28 | 4 | (STAND-OFFS) | STAND-OFF, NYLON 0.375" tall | KEYSTONE, 8832(SNAP ON) | 1300 |  | -1300
29 | 1 |  | FAB, PRINTED CIRCUIT BOARD | DEMO CIRCUIT 2317A | 325 |  | -325
30 | 2 |  | STENCILS TOP AND BOTTOM | STENCIL DC2317A | 650 |  | -650
M. Boyd
|  | 100Vin Momolithic Synchronous Step Down Converter |  |  |  |  | TOTAL | 0
Note on C36: Start Date = 9/15/2014 Kurt Mathews Helen Zhu 011-001

## DC2317A OLD 4 (hidden)
Item | Qty | Reference | Part Description | Manufacturer / Part # | Kit Qty | Pkg Qty | Balance | Parts/Purch.
|  |  |  | NUMBER OF BOARDS = | 325 |  | PbF Assembly
sent 9/22 & 10/1
1 | 2 | C1,C13 | CAP, X7R 4.7uF, 100V, 20% 1210 | Murata, GRM32ER72A475KE14 | 650 | 1000 | 350
2 | 1 | C2 | CAP, X7R, 0.1uF, 100V, 10%, 0805 | KEMET C0805C104K1RACTU | 325 |  | -325 | 600 TDK
3 | 1 | C3 | CAP, X7R, 0.1uF, 25V, 10%, 0603 | AVX, 06033C104KAT2A | 325 | 500 | 175
4 | 0 | C4,C6,C8,C9,C10,C11,C12 (OPT) | CAP, OPTIONAL |  | 0 | 0 | 0
5 | 1 | C5 | CAP, X6S, 100uF, 6.3V, 20%, 1210 | Murata, GRM32EC80J107ME20L | 325 | 500 | 175
6 | 1 | C7 | CAP, X7R, 1uF, 16V, 10%, 0805 | AVX, 0805YC105KAT2A | 325 | 500 | 175 | 25V OK
7 | 1 | C14 | CAP, 33uF, 100V, 200mA | Panasonic EEEFK2A330P | 325 | 400 | 75 | LG RL
|  | or ALTERNATE | CAP, 33uF, 100V, 200mA 0.7ohm | Cornell Dubilier AFK336M2AG24T | 0 | 0 | 0
8 | 7 | E1-E4, E6-E9 | TESTPOINT, TURRET 0.095" | MILLMAX, 2501-2-00-80-00-00-07-0 | 2275 | 2250 | -25 |  | 100
9 | 1 | D1 | SMD, SCHOTTKY DIODE, SOT-23 | VISHAY, BAT54-E3-08 | 325 | 500 | 175
10 | 1 | JP1 | HEADER, 4PIN DBL ROW 2mm | SAMTEC, TMM-104-02-L-D | 325 | 450 | 125
11 | 1 | XJP1 | SHUNT | SAMTEC, 2SN-BK-G | 325 | 500 | 175 | $$
12 | 1 | J1 | USB CONNECTOR, 4PIN | CnC Tech 1002-001-01000 | 325 | 500 | 175 | trays | 207
13 | 1 | L1 | IND, 10uH | COILCRAFT, XAL5050-103ME | 325 | 450 | 125 | 2Rls
14 | 1 | L2 | IND, 4.7uH | VISHAY, IHLP2020BZER4R7M01 | 325 | 400 | 75 | plus 75
15 | 1 | SW1 | SWITCHE, SUB MINIATURE SLIDE SWITCHE | C&K.,JS202011CQN | 325 | 350 | 25 | bulk | 87.5
16 | 1 | R1 | RES, 10Meg, 1%, 0805 | VISHAY, CRCW080510M0FKEA | 325 | 500 | 175
17 | 0 | R3,R4,R7,R21,R12,R17,R22,R23(OPT) | RES, OPTIONAL |  | 0 | 0 | 0
18 | 5 | R2,R5,R6,R14,R24 | RES, 0 OHMS, 1%, 0603 | VISHAY, CRCW06030000Z0EA | 1625 | 2100 | 475 | 2Rls
19 | 2 | R11,R18 | RES, 0 OHMS, 1%, 1206 | VISHAY, CRCW12060000Z0EA | 650 | 800 | 150
20 | 1 | R8 | RES, 1K 1% 0603 | VISHAY, CRCW06031K00FKEA | 325 | 1000 | 675 | Yageo RC0603FR-071KL
21 | 1 | R9 | RES, 75K 1% 0603 | VISHAY, CRCW060375K0FKEA | 325 | 2500 | 2175
22 | 1 | R10 | RES, 43.2K 1% 0603 | VISHAY, CRCW060343K2FKEA | 325 | 500 | 175
23 | 1 | R13 | RES, 100K 1%, 0603 | VISHAY, CRCW0603100KFKEA | 325 | 500 | 175
24 | 1 | R15 | RES, 13.3K 1% 0603 | VISHAY, CRCW060313K3FKEA | 325 | 500 | 175
25 | 1 | R16 | RES, 20K 1% 0603 | VISHAY, CRCW060320K0FKEA | 325 | 500 | 175
26 | 2 | R19,R20 | RES, 49.9K 1% 0603 | VISHAY, CRCW060349K9FKEA | 650 | 900 | 250
27 | 1 | U1 | LTC7103EUHE32, QFN 5MM X 6MM | LINEAR TECH.CORP. LTC7103EUHE32 | 325 |  | -325 | RPL=4/28/15 Req 9/17
28 | 4 | (STAND-OFFS) | STAND-OFF, NYLON 0.5" tall | KEYSTONE, 8833(SNAP ON) | 1300 | 1500 | 200
29 | 1 |  | FAB, PRINTED CIRCUIT BOARD | DEMO CIRCUIT 2317A | 325 |  | -325
30 | 2 |  | STENCILS TOP AND BOTTOM | STENCIL DC2317A | 2 |  | 2
M. Boyd
|  | 100Vin Monolithic Synchronous Step Down Converter |  |  |  |  | TOTAL | 394.5
Parts
ICs
PCBs
Sten
PAF
PO
|  | 2014-09-17 | BOM Changes Corrections
|  | 2014-10-01 | BOM Changes
|  | 2014-10-07 | BOM Changes
|  | 2014-10-10 | BOM Changes
Note on C37: Start Date = 9/15/2014 Kurt Mathews Helen Zhu 011-001

## DC2317A OLD 3 (hidden)
Item | Qty | Reference | Part Description | Manufacturer / Part # | Kit Qty | Pkg Qty | Balance | Parts/Purch.
|  |  |  | NUMBER OF BOARDS = | 325 |  | PbF Assembly
sent 9/22 & 10/1
1 | 2 | C1,C13 | CAP, X7R 4.7uF, 100V, 20% 1210 | Murata, GRM32ER72A475KE14 | 650 |  | -650
2 | 1 | C2 | CAP, X7R, 0.1uF, 100V, 10%, 0805 | KEMET C0805C104K1RACTU | 325 |  | -325
3 | 1 | C3 | CAP, X7R, 0.1uF, 25V, 10%, 0603 | AVX, 06033C104KAT2A | 325 |  | -325
4 | 0 | C4,C6,C8,C9,C10,C11,C12 (OPT) | CAP, OPTIONAL |  | 0 |  | 0
5 | 1 | C5 | CAP, X6S, 100uF, 6.3V, 20%, 1210 | Murata, GRM32EC80J107ME20L | 325 |  | -325
6 | 1 | C7 | CAP, X7R, 1uF, 16V, 10%, 0805 | AVX, 0805YC105KAT2A | 325 | 500 | 175
7 | 1 | C14 | CAP, ALUM, 33uF, 100V, 200mA | Panasonic EEEFK2A330P | 325 | 400 | 75 | LG RL
|  | or ALT | CAP, 33uF, 100V, 200mA 0.7ohm | Cornell Dubilier AFK336M2AG24T | 0 |  | 0
8 | 7 | E1-E4, E6-E9 | TESTPOINT, TURRET 0.095" | MILLMAX, 2501-2-00-80-00-00-07-0 | 2275 |  | -2275 | PO IP SL
9 | 1 | D1 | SMD, SCHOTTKY DIODE, SOT-23 | VISHAY, BAT54-E3-08 | 325 | 500 | 175
10 | 1 | JP1 | HEADER, 4PIN DBL ROW 2mm | SAMTEC, TMM-104-02-L-D | 325 |  | -325
11 | 1 | XJP1 | SHUNT | SAMTEC, 2SN-BK-G | 325 |  | -325 | $$
12 | 1 | J1 | USB CONNECTOR, 4PIN | CnC Tech 1002-001-01000 | 325 |  | -325 | PO IP | Spec Sheet | 14 week leadtime
13 | 1 | L1 | IND, 10uH | COILCRAFT, XAL5050-103ME | 325 |  | -325
14 | 1 | L2 | IND, 4.7uH | VISHAY, IHLP2020BZER4R7M01 | 325 | 400 | 75 | 300
15 | 1 | SW1 | SWITCH, SLIDE DPDT | E-SWITCH EG2271 | 325 |  | -325 | $$
16 | 1 | R1 | RES, 10Meg, 1%, 0805 | VISHAY, CRCW080510M0FKEA | 325 |  | -325
17 | 0 | R3,R4,R7,R11,R12,R17,R21,R22(OPT) | RES, OPTIONAL |  | 0 |  | 0
18 | 5 | R2,R5,R6,R14,R18 | RES, 0 OHMS, 1%, 0603 | VISHAY, CRCW06030000Z0EA | 1625 |  | -1625
19 | 1 | R8 | RES, 1K 1% 0603 | VISHAY, CRCW06031K00FKEA | 325 |  | -325
20 | 1 | R9 | RES, 75K 1% 0603 | VISHAY, CRCW060375K0FKEA | 325 |  | -325
21 | 1 | R10 | RES, 43.2K 1% 0603 | VISHAY, CRCW060343K2FKEA | 325 | 500 | 175 | 275
22 | 1 | R13 | RES, 100K 1%, 0603 | VISHAY, CRCW0603100KFKEA | 325 | 500 | 175
23 | 1 | R15 | RES, 13.3K 1% 0603 | VISHAY, CRCW060313K3FKEA | 325 | 500 | 175
24 | 1 | R16 | RES, 20K 1% 0603 | VISHAY, CRCW060320K0FKEA | 325 | 500 | 175 | 150
25 | 2 | R19,R20 | RES, 49.9K 1% 0603 | VISHAY, CRCW060349K9FKEA | 650 | 900 | 250
26 | 1 | U1 | LTC7103EUHE32, QFN 5MM X 6MM | LINEAR TECH.CORP. LTC7103EUHE32 | 325 |  | -325 | RPL=4/28/15 Req 9/17
27 | 4 | (STAND-OFFS) | STAND-OFF, NYLON 0.5" tall | KEYSTONE, 8831(SNAP ON) | 1300 |  | -1300
28 | 1 |  | FAB, PRINTED CIRCUIT BOARD | DEMO CIRCUIT 2317A | 325 |  | -325
29 | 2 |  | STENCILS TOP AND BOTTOM | STENCIL DC2317A | 650 |  | -650
M. Boyd
|  | 100Vin Monolithic Synchronous Step Down Converter |  |  |  |  | TOTAL | 0
|  | 2014-09-17 | BOM Changes Corrections
|  | 2014-10-01 | BOM Changes
|  | 2014-10-07 | BOM Changes
Note on C40: Start Date = 9/15/2014 Kurt Mathews Helen Zhu 011-001

## DC2317A OLD 2 (hidden)
Item | Qty | Reference | Part Description | Manufacturer / Part # | Kit Qty | Pkg Qty | Balance | Parts/Purch.
|  |  |  | NUMBER OF BOARDS = | 325 |  | PbF Assembly
sent 9/22
1 | 2 | C1,C13 | CAP, X7R 4.7uF, 100V, 10% 1210 | Murata, GRM32ER72A475KE14 | 650 | 1000 | 350
2 | 1 | C2 | CAP, X7R, 0.1uF, 25V, 10%, 0805 | AVX, 08053C104KAT2A | 325 | 500 | 175
3 | 1 | C3 | CAP, X7R, 0.1uF, 25V, 10%, 0603 | AVX, 06033C104KAT2A | 325 | 500 | 175
4 | 0 | C4,C6,C8,C9,C10,C11,C12 (OPT) | CAP, OPTIONAL |  | 0 | 0 | 0
5 | 1 | C5 | CAP, X6S, 100uF, 6.3V, 20%, 1210 | Murata, GRM32EC80J107ME20L | 325 | 500 | 175
6 | 1 | C7 | CAP, X7R, 1uF, 25V, 10%, 0805 | AVX, 08053C105KAT2A | 325 |  | -325
7 | 1 | C14 | CAP, ALUM, 33uF, 100V, 200mA | Panasonic EEEFK2A330P | 325 |  | -325
8 | 8 | E1-E9 | TESTPOINT, TURRET 0.095" | MILLMAX, 2501-2-00-80-00-00-07-0 | 2600 | 250 | -2350 | PO IP SL
9 | 1 | D1 | SMD, SCHOTTKY DIODE, SOT-23 | VISHAY, BAT54-E3-08 | 325 |  | -325
10 | 1 | JP1 | HEADER, 4PIN DBL ROW 2mm | SAMTEC, TMM-104-02-L-D | 325 | 500 | 175
11 | 1 | XJP1 | SHUNT | SAMTEC, 2SN-BK-G | 325 | 500 | 175
12 | 1 | J1 | USB CONNECTOR, 4PIN | CnC Tech 1002-001-01000 ALT >> SAMTEC USBR-A-S-S-O-TH ? | 325 |  | -325 | $$ | Spec Sheet | 14 week leadtime
13 | 1 | L1 | IND, 10uH | COILCRAFT, XAL5050-103ME | 325 | 400 | 75 | 2Rls
14 | 1 | L2 | IND, 4.7uH | VISHAY, IHLP2020BZER4R7M01 | 325 | 75 | -250
15 | 1 | R1 | RES, 102K, 1%, 0805 | VISHAY, CRCW0805102KFKEA | 325 |  | -325 | 300
16 | 0 | R3,R7,R11,R12,R17(OPT) | RES, OPTIONAL |  | 0 | 0 | 0
17 | 1 | R4 | RES, 22.1K 1% 0805 | VISHAY, CRCW080522K1FKEA | 325 |  | -325
18 | 4 | R2,R5,R6,R18 | RES, 0 OHMS, 1%, 0603 | VISHAY, CRCW06030000Z0EA | 1300 | 1500 | 200
19 | 1 | R8 | RES, 1K 1% 0603 | YAGEO, RC0603FR-071KL | 325 | 1000 | 675
20 | 1 | R9 | RES, 75K 1% 0603 | NIC, NRC06F7502TRF | 325 | 2500 | 2175
21 | 1 | R10 | RES, 43.2K 1% 0603 | VISHAY, CRCW060343K2FKEA | 325 |  | -325
22 | 1 | R13 | RES, 100K 1%, 0603 | VISHAY, CRCW0603100KFKEA | 325 |  | -325 | 275
23 | 1 | R14 | RES, 1.43K 1% 0603 | VISHAY, CRCW06031K43FKEA | 325 |  | -325
24 | 1 | R15 | RES, 13.3K 1% 0603 | VISHAY, CRCW060313K3FKEA | 325 |  | -325
25 | 1 | R16 | RES, 20K 1% 0603 | VISHAY, CRCW060320K0FKEA | 325 |  | -325 | 150
26 | 2 | R19,R20 | RES, 49.9K 1% 0603 | VISHAY, CRCW060349K9FKEA | 650 |  | -650
27 | 1 | U1 | LTC7103EUHE32, QFN 5MM X 6MM | LINEAR TECH.CORP. LTC7103EUHE32 | 325 |  | -325 | RPL=4/28/15 Req 9/17
28 | 4 | (STAND-OFFS) | STAND-OFF, NYLON 0.375" tall | KEYSTONE, 8832(SNAP ON) | 1300 | 1500 | 200
29 | 1 |  | FAB, PRINTED CIRCUIT BOARD | DEMO CIRCUIT 2317A | 325 |  | -325
30 | 2 |  | STENCILS TOP AND BOTTOM | STENCIL DC2317A | 650 |  | -650
M. Boyd
|  | 100Vin Monolithic Synchronous Step Down Converter |  |  |  |  | TOTAL | 0
|  | 2014-09-17 | BOM Changes Corrections
Note on C36: Start Date = 9/15/2014 Kurt Mathews Helen Zhu 011-001