## LTC PCA BOM Report
#VALUE! | 08-15-2019 16:41:43 | [9 empty] | Implemented
Assem. Item: |  | 700-DC2786A
PCA, DC2786A
Assem. Rev: |  | 03A
Item # |  | Rev | Item Name | MSL | Qty | Bom Notes | Ref Des | MFG Name | MFG Part Numbers | MFG Status
100-0009 |  | 06A | RES.,0 OHM,1/10W,0603,AEC-Q200 | 1 | 3 |  | R4,R12,R18 | NIC VISHAY VISHAY | NRC06ZOTRF CRCW06030000Z0EA CRCW06030000Z0EB | Y Y Y
100-0154 |  | 01A | RES.,511k OHMS,1%,1/10W,0603 |  | 1 |  | R19 | VISHAY yageo | CRCW0603511KFKEA RC0603FR-07511KL | Y Y
100-0167 |  | 01A | RES.,49.9 OHMS,1%,1/10W,0603,AEC-Q200 | 1 | 1 |  | R10 | PANASONIC VISHAY | ERJ3EKF49R9V CRCW060349R9FKEA | Y Y
100-0238 |  | 01A | RES.,1 OHM,1%,1/10W,0603,AEC-Q200 | 1 | 1 |  | R25 | NIC VISHAY | NRC06F1R00TRF CRCW06031R00FKEA | Y Y
100-0335 |  | 01A | RES.,1M OHM,1%,1/10W,0603,AEC-Q200 | 1 | 1 |  | R14 | NIC PANASONIC VISHAY VISHAY | NRC06F1004TRF ERJ3EKF1004V CRCW06031M00FKEA CRCW06031M00FKED | Y Y Y Y
100-0343 |  | 01A | RES.,100k OHMS,1%,1/10W,0603,AEC-Q200 | 1 | 4 |  | R6,R9,R15,R22 | NIC PANASONIC VISHAY | NRC06F1003TRF ERJ3EKF1003V CRCW0603100KFKEA | Y Y Y
100-1067 |  | 01A | RES.,6.81K OHM,1%,1/10W,0603,AEC-Q200 | 1 | 1 |  | R20 | VISHAY | CRCW06036K81FKEA | Y
100-1068 |  | 01A | RES.,0.004 OHMS,+/-1%,1W,0805,LONG-SIDE,SENSE,AEC-Q200 |  | 1 |  | RS1 | SUSUMU | KRL2012E-C-R004-F-T5 | Y
100-2374 |  | 01A | RES., OPTION, 0603 |  | 0 | NO STUFF:R16,R24,R1,R2,R5,R7,R11 | R1,R2,R5,R7,R11,R16,R24
100-2381 |  | 01A | RES.,162k OHMS,1%,1/10W,0603,AEC-Q200 |  | 1 |  | R21 | PANASONIC ROHM VISHAY | ERJ3EKF1623V MCR03EZPFX1623 CRCW0603162KFKEA | Y Y Y
100-2518 |  | 01A | RES.,2.2 OHMS,5%,1/10W,0603,AEC-Q200 |  | 1 |  | R3 | STACKPOLE ELECTRONICS, INC. VISHAY | RMCF0603JT2R20 CRCW06032R20JNEA | Y Y
100-2534 |  | 01A | RES.,1k OHM,5%,1/10W,0603,AEC-Q200 | 1 | 1 |  | R8 | VISHAY | CRCW06031K00JNEA | Y
100-2558 |  | 01A | RES., OPTION, 0805 |  | 0 | NO STUFF:R13 | R13
100-2586 |  | 01A | RES.,100 OHMS,1%,1/10W,0603,AEC-Q200 | 1 | 1 |  | R17 | NIC PANASONIC VISHAY | NRC06F1000TRF ERJ3EKF1000V CRCW0603100RFKEA | Y Y Y
150-0067 |  | 01A | CAP., OPTION, 7343 |  | 0 | NO STUFF:COUT5 | COUT5
150-0493 |  | 01A | CAP.,0.1uF,X7S,100V,10%,0603 | 1 | 4 | NRND | C1,C2,C7,C9 | TAIYO YUDEN TDK | HMK107C7104KA-T C1608X7S2A104K080AB | Y Y
150-0541 |  | 01A | CAP.,470pF,C0G,50V,5%,0603 | 1 | 1 |  | C6 | AVX | 06035A471JAT2A | Y
150-0576 |  | 01A | CAP.,10uF,X5R,10V,10%,0603 | 1 | 1 |  | C15 | AVX MURATA SAMSUNG | 0603ZD106KAT2A GRM188R61A106KAALD CL10A106KP8NNNC | Y Y Y
150-0669 |  | 01A | CAP.,4.7pF,C0G,5V,5%,0603 | 1 | 1 |  | C10 | AVX | 06033A4R7DAT2A | Y
150-0670 |  | 01A | CAP.,27pF,C0G,50V,10%,0603 | 1 | 1 |  | C11 | AVX | 06035A270KAT2A | Y
150-0671 |  | 01A | CAP.,1uF,X7R,25V,20%,0603 |  | 2 | NRND | C4,C14 | TDK | C1608X7R1E105M080AE | Y
150-2034 |  | 01A | CAP.,4700pF,X7R,50V,10%,0603 | 1 | 1 |  | C13 | AVX KEMET KEMET MURATA NIC | 06035C472KAT2A C0603C472K5RAC7867 C0603C472K5RACTU GRM188R71H472KA01D NMC0603X7R472K50TRPF | Y Y Y O Y
150-2083 |  | 01I | CAP.,2.2uF,X7R,10V,10%,0603 | 1 | 1 |  | C5 | AVX MURATA TDK YAGEO | 0603ZC225KAT2A GRM188R71A225KE15D C1608X7R1A225K080AC CC0603KRX7R6BB225 | Y Y Y Y
150-2327 |  | 01A | CAP.,100uF,X5R,6.3V,10%,1206 | 1 | 3 |  | COUT1,COUT2,COUT4 | MURATA | GRM31CR60J107KE39L | Y
150-2429 |  | 01A | CAP.,1uF,X7S,100V,10%,0805 | 1 | 1 |  | CIN2 | MURATA | GRM21BC72A105KE01L | Y
150-2537 |  | 01A | CAP.,10uF,X7S,100V,10%,1210 | 1 | 2 |  | CIN3,CIN4 | MURATA | GRM32EC72A106KE05L | Y
150-3035 |  | 01A | CAP., OPTION, 1210 |  | 0 | NO STUFF:CIN6 | CIN6
150-3036 |  | 01A | CAP., OPTION, 0805 |  | 0 | NO STUFF:CIN5 | CIN5
150-3038 |  | 01A | CAP., OPTION, 0603 |  | 0 | NO STUFF:C3,C12 | C3,C12
150-3145 |  | 01A | CAP.,100pF,C0G/NP0,50V,5%,0603 | 1 | 1 |  | C8 | AVX MURATA NIC SAMSUNG | 06035A101JAT2A GRM1885C1H101JA01D NMC0603NPO101J50TRPF CL10C101JB8NNNC | Y S Y Y
150-3160 |  | 01A | CAP., OPTION, 1206 |  | 0 | NO STUFF:COUT3 | COUT3
150-3166 |  | 01A | CAP.,56uF,ALUM. POLY. HYB.,63V,20%,10x12.5mm SMD,RADIAL,AEC-Q200 | not available | 1 |  | CIN1 | SUN Electronic Industries Corp | 63HVH56M | Y
200-0571 |  | 01A | IND.,0.33uH,POWER,20%,19.2A,3.52mOhms |  | 1 |  | L2 | COILCRAFT | XAL5030-331MEB | Y
200-0603 |  | 01A | IND.,4.2uH,POWER CHOKE SHEILDED,15%,24A,3.04mOHMS,2013 |  | 0 | NO STUFF:L1 | L1 | Wurth | 7443630420 | Y
210-0044 |  | 01A | DIODE,SCHOTTKY,100V,1A,POWERDI-123 |  | 1 |  | D1 | DIODES INC. | DFLS1100-7 | Y
240-0322 |  | 01A | XSTR.,MOSFET, N-CH,60V,64A,PG-TDSON-8 |  | 1 |  | Q3 | INFINEON INFINEON | BSC065N06LS5 BSC065N06LS5ATMA1 | Y Y
240-0335 |  | 01A | XSTR., OPTION, MOSFET, N-CH |  | 0 | NO STUFF:Q2,Q4 | Q2,Q4
240-0353 |  | 01A | XSTR.,MOSFET,N-CHAN,60V,47A,8-pin TDSON |  | 1 |  | Q1 | INFINEON | BSC094N06LS5ATMA1 | Y
250-0418 |  | 01A | CONN.,HDR.,MALE,1x3,2mm,VERT,STR,THT |  | 1 |  | JP2 | SULLINS CONNECTOR SOLUTIONS | NRPN031PAEN-RC | Y
250-0419 |  | 01A | CONN.,SHUNT,FEMALE,2-POS,2mm |  | 1 |  | XJP1,XJP2 | SAMTEC | 2SN-BK-G | Y
250-0423 |  | 01A | CONN.,HDR.,MALE,2x3,2mm,VERT,STR,THT |  | 1 |  | JP1 | SAMTEC | TMM-103-02-L-D | Y
260-0003 |  | 01A | TEST POINT,TURRET,0.094" MTG. HOLE,PCB 0.062" THK |  | 9 |  | E1,E2,E3,E4,E5,E6,E7,E8,E9 | MILL-MAX | 2501-2-00-80-00-00-07-0 | Y
600-DC2786A |  | 01C | PCB, DC2786A |  | 1 |  |  | PHASE 3 | 600-DC2786A | Y
705-DC2786A |  | 01A | PCA ASSEMBLY DWG, DC2786A |  | 0
761-0004 |  | 01A | NUT,BRASS,#10-32 |  | 8 | TIMES X2 | J1,J2,J3,J4 | PENCOM | NU1132 | Y
762-0006 |  | 01A | WASHER, TIN PLATED BRASS, #10 |  | 4 |  | J1,J2,J3,J4 | PENCOM | WA1919 | Y
763-0008 |  | 01A | STANDOFF, NYLON, SNAP-ON,0.375" |  | 4 |  | MH1,MH2,MH3,MH4 | KEYSTONE | 8832 | Y
769-0005 |  | 01A | STUD, FASTENER, #10-32 |  | 4 |  | J1,J2,J3,J4 | PennEngineering | KFH-032-10ET | Y
769-0010 |  | 01A | RING,LUG,#10,CRIMP,16/14 AWG,NON-INSULATED,SOLDERLESS TERMINALS, |  | 4 |  | J1,J2,J3,J4 | KEYSTONE | 8205 | Y
830-DC2786A |  | 01A | TOOL, STENCIL, 700-DC2786A |  | 1 |  |  | LINEAR TECH. | 830-DC2786A | Y
895-0154 |  | 02A | LABEL SPEC, DEMO BOARD SERIAL NUMBER |  | 1 |  |  | BRADY | THT-96-717-10 | Y
LTC7800EUDC#PBF |  | 01A | IC,HIGH FREQ. SYNCHRONOUS,20-pin QFN |  | 1 |  | U1 | LINEAR TECH. LINEAR TECH. | LTC7800EUDC#PBF LTC7800EUDC#TRPBF | Y Y

## XDO_METADATA (hidden)
Version
ARU-dbdrv
Extractor Version
Template Code
Template Type | TYPE_EXCEL_TEMPLATE
Preprocess XSLT File
Last Modified Date
Last Modified By
Data Constraints: