## Verification BOM
Report Date: | 2020-12-21 |  | LTC Verification BOM Report
PCA: | 700-DC2922A-A
Assem Rev: | 04A
Item # | Quantity | Part Reference | Description | Manufacturer and Manufacturer P/N | Schematic Part Name | TMP Number | Part Number | Rev | BOM Notes
1 | 5 | C1,C10,C12,C16,C23 | CAP.,0.1uF,X7R,25V,10%,0603 | AVX/06033C104KAT2A MURATA/GRM188R71E104KA01D YAGEO/CC0603KRX7R8BB104 |  |  | 150-0065 | 01A
2 | 3 | COUT1,COUT7,COUT11 | CAP.,100uF,X5R,6.3V,20%,1210 | AVX/12106D107MAT2A KEMET/C1210C107M9PACTU MURATA/GRM32ER60J107ME20L TAIYO YUDEN/JMK325ABJ107MM-T TAIYO YUDEN/JMK325BJ107MM-P TAIYO YUDEN/JMK325BJ107MM-T TDK/C3225X5R0J107M250AC |  | TMP-4437 | 150-0169 | 01D
3 | 1 | COUT2 | CAP.,470uF,TANT,POSCAP,6.3V,20%,7343,10mOHMS,TPF | PANASONIC/6TPF470MAH |  |  | 150-3124 | 01A
4 | 2 | C2,C21 | CAP.,10pF,C0G,50V,5%,0603 | AVX/06035A100JAT2A MURATA/GRM1885C1H100JA01D NIC/NMC0603NPO100J50TRPF |  |  | 150-0023 | 01A
5 | 2 | COUT3,COUT6 | CAP.,10uF,X7R,10V,10%,0805 | AVX/0805ZC106KAT2A KEMET/C0805C106K8RACTU MURATA/GRM21BR71A106KE51L TDK/C2012X7R1A106K125AC |  |  | 150-3001 | 01A
6 | 2 | C3,C14 | CAP.,220pF,C0G,50V,5%,0603,AEC-Q200 | TDK/CGA3E2C0G1H221J080AA |  | TMP-3830 | 150-2681 | 01A
7 | 1 | C4 | CAP.,2200pF,X7R,25V,10%,0603 | AVX/06033C222KAT2A KEMET/C0603C222K3RACTU MURATA/GRM188R71E222KA01D |  |  | 150-2372 | 01A
8 | 3 | COUT4,COUT8,COUT12 | CAP.,47uF,X7R,10V,20%,1210 | MURATA/GRM32ER71A476ME15L |  |  | 150-3224 | 01A
9 | 1 | COUT5 | CAP.,330uF,TANT,POSCAP,10V,20%,7343,TPE Series | PANASONIC/10TPE330M |  | TMP-2109 | 150-2344 | 01A
10 | 2 | C6,C18 | CAP.,1000pF,X7R,25V,10%,0603 | AVX/06033C102KAT2A AVX/06033C102KAT4A KEMET/C0603C102K3RACTU MURATA/GRM188R71E102KA01D NIC/NMC0603X7R102K25TRPF |  |  | 150-0050 | 01A
11 | 2 | C7,C17 | CAP.,10uF,X7R,50V,10%,1210 | AVX/12105C106KAT2A MURATA/GRM32ER71H106KA12L |  | TMP-3778 | 150-1444 | 01A
12 | 0 | COUT9,COUT10 | CAP., OPTION, 7343 |  |  |  | 150-0067 | 01A | NO STUFF
13 | 1 | C11 | CAP.,4.7uF,X7R,16V,10%,0805 | AVX/0805YC475KAT2A KEMET/C0805C475K4RACTU MURATA/GRM21BR71C475KA73L NIC/NMC0805X7R475K16TRPLPF TAIYO YUDEN/EMK212B7475KG-T TDK/C2012X7R1C475K125AE |  | TMP-4668 | 150-2085 | 01I
14 | 1 | C13 | CAP.,220uF,ALUM ELECT,50V,20%,10x10.2mm,RADIAL,SMD,AEC-Q200 | CORNELL DUBILIER/AFK227M50G24T-F PANASONIC/EEEFK1H221GP |  |  | 150-2091 | 01C | NO STUFF C47
15 | 1 | C15 | CAP.,1000pF,C0G,50V,5%,0603,AEC-Q200 | TDK/CGA3E2C0G1H102J TDK/CGA3E2C0G1H102J080AA |  | TMP-3831 | 150-2678 | 01A
16 | 1 | C22 | CAP.,1uF,X7R,50V,10%,0805 | AVX/08055C105KAT2A TAIYO YUDEN/UMK212B7105KG-T TDK/C2012X7R1H105K TDK/C2012X7R1H105K125AB |  |  | 150-2373 | 01A
17 | 0 | C24,C25,C34,C35,C41,C43,C48,C49 | CAP., OPTION, 1210 |  |  |  | 150-3035 | 01A | NO STUFF
18 | 0 | C28,C29,C42,C44 | CAP., OPTION, 0603 |  |  |  | 150-3038 | 01A | NO STUFF
19 | 0 | C30,C31,C32,C33 | CAP., OPTION, 0402 |  |  |  | 150-3148 | 01A | NO STUFF
20 | 0 | C36 | CAP.,OPTION,ALUM. ELECT.,SMD |  |  |  | 150-3568 | 01A | NO STUFF
21 | 0 | C37,C38,C39,C40,C46 | CAP., OPTION, 0805 |  |  |  | 150-3036 | 01A | NO STUFF
22 | 2 | D2,D3 | DIODE,SCHOTTKY,40V,200mA,250mW,SOD-323 | CENTRAL SEMI./CMDSH-4E TR Lead Free CENTRAL SEMI./CMDSH-4E TR PBFREE | CMDSH-4E | TMP-2053 | 210-0247 | 01A
23 | 8 | E1,E3,E4,E9,E10,E15,E16,E17 | TEST POINT,TURRET,0.064" MTG. HOLE,PCB 0.062" THK | MILL-MAX/2308-2-00-80-00-00-07-0 |  | TMP-3210 | 260-0004 | 01A
24 | 8 | E5,E6,E11,E12,E13,E14,E18,E19 | TEST POINT,TURRET,0.094" MTG. HOLE,PCB 0.062" THK | MILL-MAX/2501-2-00-80-00-00-07-0 |  |  | 260-0003 | 01A
25 | 8 | J1,J2,J3,J4,J5,J6,J7,J8 | CONN.,BANANA JACK,FEMALE,THT,NON-INSULATED,SWAGE,0.218" | KEYSTONE/575-4 |  |  | 250-0428 | 01A
26 | 3 | JP2,JP5,JP6 | CONN.,HDR,MALE,2x3,2mm,VERT,ST,THT | SAMTEC/TMM-103-02-L-D |  |  | 250-0423 | 01A
27 | 2 | JP3,JP4 | CONN.,HDR,MALE,1x3,2mm,VERT,ST,THT,NO SUBS. ALLOWED | SAMTEC/TMM-103-02-L-S |  |  | 250-0638 | 01A
28 | 1 | LB1 | LABEL SPEC, DEMO BOARD SERIAL NUMBER | BRADY/THT-96-717-10 |  |  | 895-0154 | 02A
29 | 1 | L1 | IND.,0.74uH,PWR,SHIELDED,20%,59.7A,0.86mOHMS,16.4x15.4mm,AEC-Q200 | COILCRAFT/XAL1580-741MEB COILCRAFT/XAL1580-741MED |  | TMP-6511 | 200-0822 | 01A
30 | 1 | L2 | IND.,1.3uH,PWR,SHIELDED,20%,46.7A,1.38mOHMS,16.4x15.4mm,AEC-Q200 | COILCRAFT/XAL1580-132MEB COILCRAFT/XAL1580-132MED |  | TMP-4431 | 200-0735 | 01A
31 | 0 | L3,L4 | IND.,0.3uH,PWR,SHIELDED,20%,18.9A,3.1mOhms,4.3x4.3mm,XEL4030,AEC-Q200 | COILCRAFT/XEL4030-301MEB COILCRAFT/XEL4030-301MEC |  | TMP-3817 | 200-0598 | 01A | NO STUFF L3,L4
32 | 4 | MP1,MP2,MP3,MP4 | STANDOFF,NYLON,SNAP-ON,0.50" | KEYSTONE/8833 |  |  | 763-0007 | 01A
33 | 1 | PCB1 | PCB, DC2922A | ADI APPROVED SUPPLIER/600-DC2922A |  | TMP-4206 | 600-DC2922A | 02D | REV02
34 | 1 | Q1 | XSTR.,MOSFET,N-CH,40V,59A,TDSON-8 FL | INFINEON/BSC059N04LS6 INFINEON/BSC059N04LS6ATMA1 | BSC059N04LS6ATMA1 | TMP-4649 | 240-0460 | 01A
35 | 3 | Q2,Q3,Q4 | XSTR.,MOSFET,N-CH,40V,100A,TDSON-8 FL | INFINEON/BSC022N04LS6 INFINEON/BSC022N04LS6ATMA1 | BSC022N04LS6 | TMP-4683 | 240-0461 | 01A
36 | 0 | Q5,Q6,Q7,Q8 | XSTR., OPTION, MOSFET N-CH, PG-TDSON-8 |  |  | TMP-4523 | 240-0350 | 01A | NO STUFF
37 | 2 | R1,R39 | RES.,200k OHMS,1%,1/10W,0603 | NIC/NRC06F2003TRF VISHAY/CRCW0603200KFKEA YAGEO/RC0603FR-07200KL |  |  | 100-2378 | 01A
38 | 0 | R3,R24,R25,R26,R28,R29,R31,R32,R33,R38,R40,R43,R44,R48 | RES., OPTION, 0603 |  |  |  | 100-2374 | 01A | NO STUFF
39 | 2 | R4,R18 | RES.,80.6k OHMS,1%,1/10W,0603 | NIC/NRC06F8062TRF VISHAY/CRCW060380K6FKEA YAGEO/RC0603FR-0780K6L |  |  | 100-2503 | 01A
40 | 1 | R5 | RES.,255k OHMS,1%,1/10W,0603,AEC-Q200 | NIC/NRC06F2553TRF PANASONIC/ERJ3EKF2553V VISHAY/CRCW0603255KFKEA |  | TMP-2265 | 100-2127 | 01A
41 | 8 | R6,R7,R8,R13,R14,R15,R20,R23 | RES.,0 OHM,1/10W,0603,AEC-Q200 | NIC/NRC06ZOTRF VISHAY/CRCW06030000Z0EA VISHAY/CRCW06030000Z0EB |  |  | 100-0009 | 06A
42 | 2 | R9,R21 | RES.,10 OHMS,5%,1/10W,0603,AEC-Q200 | NIC/NRC06J100TRF VISHAY/CRCW060310R0JNEA |  |  | 100-2744 | 01A
43 | 2 | R10,R17 | RES.,0.002 OHM,2%,1.5W,1206,LONG-SIDE TERM.,METAL,SENSE,AEC-Q200,low EMF | SUSUMU/KRL3216E-M-R002-G-T5 |  | TMP-4495 | 100-1396 | 01A
44 | 3 | R11,R16,R47 | RES.,5.11k OHMS,1%,1/10W,0603 | PANASONIC/ERJ3EKF5111V VISHAY/CRCW06035K11FKEA YAGEO/RC0603FR-075K11L |  |  | 100-2603 | 01A
45 | 1 | R19 | RES.,422k OHMS,1%,1/10W,0603,AEC-Q200 | NIC/NRC06F4223TRF PANASONIC/ERJ3EKF4223V VISHAY/CRCW0603422KFKEA |  |  | 100-2594 | 01A
46 | 1 | R27 | RES.,100k OHMS,1%,1/10W,0603,AEC-Q200 | PANASONIC/ERJ3EKF1003V VISHAY/CRCW0603100KFKEA |  | TMP-3716 | 100-0981 | 01A
47 | 1 | R30 | RES.,46.4 OHMS,1%,1/10W,0603,AEC-Q200 | PANASONIC/ERJ3EKF46R4V VISHAY/CRCW060346R4FKEA |  | TMP-4208 | 100-1738 | 01A
48 | 2 | R34,R35 | RES.,1M OHM,1%,1/10W,0603,AEC-Q200 | NIC/NRC06F1004TRF PANASONIC/ERJ3EKF1004V VISHAY/CRCW06031M00FKEA VISHAY/CRCW06031M00FKEC |  |  | 100-0335 | 01A
49 | 2 | R36,R37 | RES.,340k OHMS,1%,1/10W,0603 | VISHAY/CRCW0603340KFKEA YAGEO/RC0603FR-07340KL |  |  | 100-2674 | 01A
50 | 0 | R45,R46 | RES., OPTION, 1206, LONG-SIDE TERM, SENSE |  |  | TMP-5722 | 100-1477 | 01A | NO STUFF
51 | 1 | STNCL1 | TOOL, STENCIL, 700-DC2922A | ANALOG DEVICES/830-DC2922A |  | TMP-4205 | 830-DC2922A | 02A | REV02
52 | 1 | U1 | IC,2-PHASE SYN. STEP-DOWN CTRLR,QFN-28,40V LOW IQ,DUAL,ADJ. | ANALOG DEVICES/LTC7802HUFDM#WPBF | LTC7802HUFDM | TMP-6700 | LTC7802HUFDM#WPBF | 01A
53 | 5 | XJP2,XJP3,XJP4,XJP5,XJP6 | CONN.,SHUNT,FEMALE,2-POS,2mm | SAMTEC/2SN-BK-G |  |  | 250-0419 | 01A
54 | 0 |  | PCA SCHEMATIC, DC2922A |  |  |  | 710-DC2922A | 02A
55 | 0 |  | PCA ASSEMBLY DWG, DC2922A |  |  |  | 705-DC2922A | 02C

## XDO_METADATA (hidden)
Version
ARU-dbdrv
Extractor Version
Template Code
Template Type | TYPE_EXCEL_TEMPLATE
Preprocess XSLT File
Last Modified Date
Last Modified By
Data Constraints: