## DC1360B
Item | Qty | Reference | Part Description | Manufacturer / Part #
REQUIRED CIRCUIT COMPONENTS1
1 | 1 | U1 | IC 8-CH PWR SYSTEM MANAGER 64-QFN | LINEAR TECH: LTC2977IUP
2 | 3 | C8, C9, C10 | CAP CERM 0.1UF 16V 20% X7R 0603 | AVX: 0603YC104MAT2A
3 | 6 | R1, R2, R4, R5, R11, R75 | RES 10K OHM 1/10W 5% 0603 SMD | VISHAY: CRCW060310K0JNEA
ADDITIONAL DEMO BOARD CIRCUIT COMPONENTS2
4 | 1 | C11 | CAP CERM 0.1UF 16V 20% X7R 0603 | AVX: 0603YC104MAT2A
5 | 4 | C12, C16, C17, C39 | CAP CERM 10nF 50V 10% X7R 0603 | AVX: 06035C103KAT2A
6 | 2 | C14, C15 | CAP CERM 1UF 25V 10% X7R 1206 | AVX: 12063C105KAT2A
7 | 2 | C48, C56 | CAP CERM 0.47UF 16V 10% X5R 0603 | AVX: 0603YD474KAT2A
8 | 1 | C58 | CAP TANT 3.3UF 25V 20% SMD | AVX: TAJC335M025R
9 | 1 | C59 | CAP TANT 1UF 35V 20% SMD | KEMET: B45196H6105M109
10 | 1 | D1 | LED RED DIFF SMD 0805 | PANASONIC: LN1271RTR
11 | 1 | D2 | LED GREEN CLEAR 0805 SMD | PANASONIC: LN1371SGTRP
12 | 1 | Q1 | MOSFET N-CH 60V 115MA SOT-23 | FAIRCHILD: 2N7002_NL
13 | 3 | R3, R6, R7 | RES 10K OHM 1/10W 5% 0603 SMD | VISHAY: CRCW060310K0JNEA
14 | 1 | R8 | RES 75 OHM 1/10W 5% 0603 SMD | VISHAY: CRCW060375R0JNEA
15 | 20 | R9, R18, R35, R36, R37, R38, R39, R40, R41, R43, R44, R45, R46, R47, R48, R49, R61, R63, R64, R70 | RES 0.0 OHM 1/10W 5% 0603 SMD | VISHAY: CRCW06030000Z0EA
16 | 1 | R10 | RES 200 OHM 1/10W 1% 0603 SMD | VISHAY: CRCW0603200RFKEA
17 | 3 | R12, R13, R14 | RES 4.99K OHM 1/10W 1% 0603 SMD | VISHAY: CRCW06034K99FKEA
18 | 15 | R15, R16, R42, R50, R51, R52, R53, R54, R55, R56, R57, R58, R59, R60, R62 | RES 100 OHM 1/10W 1% 0603 SMD | VISHAY: CRCW0603100RFKEA
19 | 14 | R17, R20, R21, R22, R23, R25, R26, R27, R28, R30, R31, R32, R33, R65 (OPT) | RES 0.0 OHM 1/8W 5% 0805 SMD | VISHAY: CRCW08050000Z0EA
20 | 7 | R19, R24, R29, R34, R72, R73, R74 | RES 0.0 OHM 1/8W 5% 0805 SMD | VISHAY: CRCW08050000Z0EA
21 | 4 | R66, R67, R68, R69 | RES 20K OHM 1/10W 5% 0603 SMD | VISHAY: CRCW060320K0JNEA
22 | 1 | R71 | RES 10 OHM 1/10W 1% 0603 SMD | VISHAY: CRCW060310RFKEA
23 | 2 | SW1, SW2 | SWITCH SLIDE SPDT 30V 0.2A PC MNT | E-SWITCH: EG1218
24 | 1 | SW3 | SWITCH TACT MINI PB SPST SLV GWING | C&K: KSR211GLFS
25 | 1 | U2 | IC REG 3.3V 100MA LDO LN SOT23-5 | LINEAR TECH: LT1763CS8-3.3
26 | 1 | U3 | IC, SERIAL EEPROM | MICROCHIP: 24LC025-I/ST
HARDWARE - FOR DEMO BOARD ONLY
27 | 1 | J1 | CONN FEMALE 54POS DL 0.1 R/A TIN | SULLINS: PPTC272LJBN-RC
28 | 1 | J2 | CONN SOCKET 20 DUAL ROW RA | MILL-MAX: 803-93-020-20-001
29 | 1 | J3 | PIN HEADER 20 DUAL ROW RA | MILL-MAX: 802-40-020-20-001
30 | 1 | J4 | HEADER 14POS 2MM VERT GOLD | MOLEX: 87831-1420
31 | 1 | J6 | CONN HEADER 12POS 2MM STR DL PCB | FCI: 98414-G06-12ULF
32 | 5 | JP2-SH, JP3-SH, JP4-SH, JP5-SH, JP6-SH | CONN SHUNT 2MM 2POS GOLD BLACK | SAMTEC: 2SN-BK-G
33 | 4 | MTG1, MTG2, MTG3, MTG4 | STAND-OFF NYLON 1/4" SNAP IN | KEYSTONE: 8831
34 | 18 | TP01, TP02, TP03, TP04, TP05, TP06, TP07, TP08, TP09, TP10, TP11, TP12, TP13, TP15, TP16, TP17, TP18, TP19 | TP TURRET SMALL FOR 0.063 HOLE | MILL-MAX: 2308-2-00-44-00-00-07-0
35 | 0 | OPTIONAL | CONN HEADER BRKWAY (OPT) | OPTION
Notes:
| 1. | Required Circuit Components are those parts that are required to implement the circuit function
| 2. | Additional Demo Board Circuit Components are those parts that provide added functionality
for the demo board butare not required in the actual circuit.