## DC2721A (GENERAL BOM)
Item | Qty | Reference | Part Description | Manufacturer / Part #
1 | 1 | C1 | CAP., 2.2uF, X5R, 10V, 10%, 0603 | MURATA, GRM188R61A225KE34D
2 | 1 | C2 | CAP., 10uF, X5R, 25V, 20%, 0805 | AVX, 08053D106KAT2A
3 | 0 | C3,C5 (OPT) | CAP., OPTION, 1206 | OPT
4 | 0 | C7,C19 (OPT) | CAP., OPTION, 0603 | OPT
5 | 1 | C8 | CAP., 100pF, X7R, 50V, 10%, 0603 | AVX, 06035C101KAT2A
6 | 2 | C9,C15 | CAP., 0.1uF, X5R, 25V, 10%, 0603 | AVX, 06033D104KAT2A
7 | 1 | C10 | CAP., 22uF, TANT. POLY., 25V, 20%, 7343 | PANSONIC, 25TQC22MV
8 | 0 | C11,C14 (OPT) | CAP., OPTION, 1210 | OPT
9 | 1 | C12 | CAP., 100uF, X5R, 6.3V, 20%,1210 | MURATA, GRM32ER60J107ME20L
10 | 1 | C13 | CAP., 22uF, X5R, 16V, 10%, 1206 | MURATA, GRM31CR61C226ME15L
11 | 1 | C16 | CAP., 22uF, X5R, 6.3V, 20%, 0805 | TDK, C2012X5R0J226M125AC
12 | 0 | C17 (OPT) | CAP., OPTION, 7343 | OPT
13 | 1 | C20 | CAP., 47uF, X5R, 6.3V, 20%,1206 | TDK, C3216X5R0J476M160AC
14 | 2 | C21,C22 | CAP., 0.01uF, X7R, 16V, 10%, 0603 | AVX, 0603YC103KAT2A
15 | 1 | C23 | CAP., 2.2uF, X5R, 10V, 10%, 1206 | AVX, 1206ZD225KAT2A
16 | 1 | C24 | CAP., 1uF, X7R, 10V, 10%, 1206 | AVX, 12063C105KAT2A
17 | 1 | D1 | DIODE, ZENER, SOD323 | CENTRAL SEMI., CMDZ5230B-L
18 | 1 | D2 | DIODE, SCHOTTKY, SOD323 | CENTRAL SEMI., CMDSH2-3
19 | 1 | D3 | DIODE, SCHOTTKY, SOD323 | CENTRAL SEMI., CMDSH2-4L
20 | 8 | E1,E2,E3,E4,E5,E6,E7,E8 | TEST POINT, TURRET, 0.094", MTG. HOLE | MILL MAX 2501-2-00-80-00-00-07-0
21 | 2 | JP1,JP2 | CONN., HEADER, 1X2, 2mm | WURTH ELEKTRONIK, 62000211121
22 | 1 | JP5 | CONN., HEADER, 2X2, 2mm | WURTH ELEKTRONIK, 62000421121
23 | 1 | JP7 | CONN., HEADER, 1X3, 2mm | WURTH ELEKTRONIK, 62000311121
24 | 4 | XJP1,XJP2,XJP5,XJP7 | CONN., SHUNT, FEMALE, 2 POS, 2mm | WURTH ELEKTRONIK, 60800213421
25 | 4 | J1,J2,J3,J4 | CONN., BANANA JACK, FEMALE, THT, NON-INSULATED, SWAGE, 0.218" | KEYSTONE, 575-4
26 | 1 | Q1 | XSTR., MOSFET, N-CHAN., 20V, TSOP-6 | VISHAY, Si3900DV-T1-GE3
27 | 1 | Q2 | XSTR., PNP 40V 0.2A SOT-23 | ON SEMI., MMBT3906LT1G
28 | 0 | R1,R2,R12 (OPT) | CAP., OPTION, 0603 | OPT
29 | 1 | R4 | RES., 121k, 1/10W, 1%, 0603 | VISHAY, CRCW0603121KFKEA
30 | 1 | R5 | RES., 7.87k, 1/10W, 1%, 0603 | VISHAY, CRCW06037K87FKEA
31 | 5 | R8,R18,R19,R20,R21 | RES., 100k, 1/10W, 1%, 0603 | VISHAY, CRCW0603100KFKEA
32 | 1 | R9 | RES., 15k, 1/10W, 1%, 0603 | VISHAY, CRCW060315KF0KEA
33 | 1 | R10 | RES., 10k, 1/10W, 1%, 0603 | VISHAY, CRCW060310K0FKEA
34 | 1 | R11 | RES., 10 OHMS, 1/10W, 1%, 0603 | VISHAY, CRCW060310R0FKEA
35 | 2 | R13,R23 | RES., 0 OHM, 1/10W, 0603 | VISHAY, CRCW06030000Z0EA
36 | 2 | R17,R22 | RES., 1k, 1/10W, 1%, 0603 | VISHAY, CRCW06031K0FKEA
47 | 1 | U2 | IC, REG LDO 3.3V 0.1A DFN8 | LINEAR TECH., LT3060EDC-3.3#TRPBF
38 | 4 | MH1,MH2,MH3,MH4 | STANDOFF, NYLON, SNAP-ON , 0.375" | KEYSTONE, 8832
39 | 2 |  | STENCILS (TOP AND BOTTOM) | STENCIL DC2721A

## DC2721A-A
Item | Qty | Reference | Part Description | Manufacturer / Part #
1 | 1 |  | DC2721A (GENERAL BOM)
2 | 1 | U1 | I.C., Step-Down uModule Regulator, LGA-25 | LINEAR TECH., LTM4623EV#PBF
3 | 1 |  | PCB, DC2721A | DEMO CIRCUIT 2721A

## DC2721A-B
Item | Qty | Reference | Part Description | Manufacturer / Part #
1 | 1 |  | DC2721A (GENERAL BOM)
2 | 1 | U1 | I.C., Step-Down uModule Regulator, LGA-25 | LINEAR TECH., LTM4625EY#PBF
3 | 1 |  | PCB, DC2721A | DEMO CIRCUIT 2721A