## Verification BOM
Report Date: | 2021-03-31 |  | LTC Verification BOM Report
PCA: | 700-DC2594A
Assem Rev: | 06C
Item # | Quantity | Part Reference | Description | Manufacturer and Manufacturer P/N | Schematic Part Name | TMP Number | Part Number | Rev | BOM Notes
1 | 2 | C1,C16 | CAP.,47uF,ALUM POLY HYB,63V,20%,SMD 10x10.5mm,AEC-Q200,HVP Series | SUN Electronic Industries Corp/63HVP47M SUN Electronic Industries Corp/63HVP47M+P SUN Electronic Industries Corp/63HVP47MT SUN Electronic Industries Corp/63HVP47MT+P |  |  | 150-2314 | 01A
2 | 6 | C2,C3,C4,C13,C14,C15 | CAP.,10uF,X7R,50V,10%,1210,NO SUBS. ALLOWED | MURATA/GRM32ER71H106KA12L |  | TMP-178 | 150-3043 | 01A
3 | 4 | C5,C17,C20,C37 | CAP.,1uF,X5R,50V,10%,0603,NO SUB ALLOWED | MURATA/GRM188R61H105KAALD |  |  | 150-3462 | 01A
4 | 2 | C6,C7 | CAP.,2.2uF,X7R,100V,10%,1210 | AVX/12101C225KAT2A MURATA/GRM32ER72A225KA35K MURATA/GRM32ER72A225KA35L NIC/NMC1210X7R225K100TRPLPF TDK/C3225X7R2A225K230AB |  |  | 150-3049 | 01A
5 | 0 | C8,C10,C12,C22,C24,C25,C29,C31,C32,C44,C45,C46,C49,C50,C51 | CAP., OPTION, 1210 |  |  |  | 150-3035 | 01A
6 | 3 | C9,C11,C54 | CAP.,4.7uF,X7R,80V,10%,1210 | MURATA/GRM32ER71K475KE14L |  | TMP-3736 | 150-2625 | 01A
7 | 0 | C18,C19,C33,C34,C40,C41,C42 | CAP., OPTION, 0603 |  |  |  | 150-3038 | 01A
8 | 4 | C21,C23,C28,C30 | CAP.,22uF,X7R,25V,10%,1210,NO SUBS. ALLOWED | SAMSUNG/CL32B226KAJNNNE |  |  | 150-2626 | 01A
9 | 1 | C26 | CAP.,82uF,ALUM,OS-CON,35V,20%,SMD 8x11.9mm,E12,SVPF Series | PANASONIC/35SVPF82M |  |  | 150-2320 | 01A
10 | 1 | C27 | CAP.,100uF,ALUM POLY HYB,35V,20%,SMD 8x10.5mm,AEC-Q200,HVP Series | SUN Electronic Industries Corp/35HVP100M SUN Electronic Industries Corp/35HVP100M+P |  | TMP-1761 | 150-2315 | 01A
11 | 2 | C35,C36 | CAP.,2200pF,X7R,50V,10%,0603 | AVX/06035C222KAT2A MURATA/GRM188R71H222KA01D SAMSUNG/CL10B222KB8NFNC |  |  | 150-3149 | 01A
12 | 1 | C38 | CAP.,220pF,X7R,50V,10%,0603 | AVX/06035C221KAT2A KEMET/C0603C221K5RACTU NIC/NMC0603X7R221K50TRPF |  |  | 150-0062 | 01A
13 | 1 | C39 | CAP.,100pF,X7R,50V,10%,0603 | AVX/06035C101KAT2A KEMET/C0603C101K5RACTU NIC/NMC0603X7R101K50TRPF |  |  | 150-3220 | 01A
14 | 0 | C43,C52 | CAP., OPTION, 0805 |  |  |  | 150-3036 | 01A
15 | 0 | D1 | DIODE, OPTION, SMA |  |  |  | 210-0137 | 01A
16 | 10 | E1,E2,E3,E4,E5,E6,E7,E8,E9,E11 | TEST POINT,TURRET,0.064" MTG. HOLE,PCB 0.062" THK | MILL-MAX/2308-2-00-80-00-00-07-0 |  | TMP-3210 | 260-0004 | 01A
17 | 14 | E13,E14,E15,E16,E17,E18,E19,E20,E21,E22,E23,E24,E25,E26 | TEST POINT,TURRET,0.094" MTG. HOLE,PCB 0.062" THK | MILL-MAX/2501-2-00-80-00-00-07-0 |  |  | 260-0003 | 01A
18 | 12 | J1,J2,J3,J4,J5,J6,J7,J8,J9,J10,J11,J12 | CONN.,BANANA JACK,FEMALE,THT,NON-INSULATED,SWAGE,0.218" | KEYSTONE/575-4 |  |  | 250-0428 | 01A
19 | 1 | JP2 | CONN.,HDR,MALE,2x4,2mm,VERT,ST,THT | Wurth/62000821121 |  |  | 250-0581 | 01A
20 | 1 | LB1 | LABEL SPEC, DEMO BOARD SERIAL NUMBER | BRADY/THT-96-717-10 |  |  | 895-0154 | 02A
21 | 0 | L1,L4 | IND., OPTION, 1206 |  |  |  | 200-0326 | 01A
22 | 0 | L2,L3 | IND., OPTION, IHLP3232CZ-01 |  |  |  | 200-0327 | 01A
23 | 4 | MH1,MH2,MH3,MH4 | STANDOFF,NYLON,SNAP-ON,0.50" | KEYSTONE/8833 |  |  | 763-0007 | 01A
24 | 1 | PCB1 | PCB, DC2594A | MAO BANG/600-DC2594A |  |  | 600-DC2594A | 03A | REV03
25 | 2 | R1,R9 | RES.,100k OHMS,1%,1/10W,0603,AEC-Q200 | NIC/NRC06F1003TRF PANASONIC/ERJ3EKF1003V VISHAY/CRCW0603100KFKEA |  | TMP-1014 | 100-0343 | 01A
26 | 1 | R2 | RES.,82.5k OHMS,1%,1/10W,0603,AEC-Q200 | PANASONIC/ERJ3EKF8252V VISHAY/CRCW060382K5FKEA |  |  | 100-0345 | 01A
27 | 2 | R3,R8 | RES.,95.3k OHMS,1%,1/10W,0603,AEC-Q200 | PANASONIC/ERJ3EKF9532V VISHAY/CRCW060395K3FKEA |  |  | 100-2742 | 01A
28 | 0 | R6,R16,R17,R22,R27,R29,R31,R33,R35,R38 | RES., OPTION, 0603 |  |  |  | 100-2374 | 01A
29 | 10 | R4,R5,R7,R14,R15,R21,R24,R25,R34,R39 | RES.,0 OHM,1/10W,0603,AEC-Q200 | NIC/NRC06ZOTRF VISHAY/CRCW06030000Z0EA VISHAY/CRCW06030000Z0EB |  |  | 100-0009 | 06A
30 | 2 | R10,R11 | RES.,261k OHMS,1%,1/10W,0603,AEC-Q200 | NIC/NRC06F2613TRF PANASONIC/ERJ3EKF2613V VISHAY/CRCW0603261KFKEA |  |  | 100-2661 | 01A
31 | 2 | R12,R13 | RES.,28k OHMS,1%,1/10W,0603,AEC-Q200 | PANASONIC/ERJ3EKF2802V VISHAY/CRCW060328K0FKEA |  |  | 100-0094 | 01A
32 | 2 | R18,R23 | RES.,49.9 OHMS,1%,1/10W,0603,AEC-Q200 | PANASONIC/ERJ3EKF49R9V VISHAY/CRCW060349R9FKEA |  |  | 100-0167 | 01A
33 | 2 | R19,R20 | RES.,10 OHMS,1%,1/10W,0603 | NIC/NRC06F10R0TRF PANASONIC/ERJ3EKF10R0V ROHM/MCR03EZPFX10R0 VISHAY/CRCW060310R0FKEA YAGEO/RC0603FR-0710RL |  |  | 100-2306 | 01F
34 | 2 | R26,R28 | RES.,240k OHMS,1%,1/10W,0603 | VISHAY/CRCW0603240KFKEA YAGEO/RC0603FR-07240KL |  |  | 100-2307 | 01F
35 | 1 | R30 | RES.,4.64k OHMS,1%,1/10W,0603,AEC-Q200 | PANASONIC/ERJ3EKF4641V Vishay/CRCW06034K64FKEA |  | TMP-1039 | 100-0318 | 01A
36 | 1 | R32 | RES.,3.32k OHMS,1%,1/10W,0603,AEC-Q200 | PANASONIC/ERJ3EKF3321V VISHAY/CRCW06033K32FKEA |  |  | 100-0581 | 01A
37 | 2 | R36,R37 | RES.,124k OHMS,1%,1/10W,0603,AEC-Q200 | PANASONIC/ERJ3EKF1243V VISHAY/CRCW0603124KFKEA |  | TMP-1018 | 100-0224 | 01A
38 | 0 | R40 | RES., OPTION, 2512 |  |  |  | 100-2376 | 01A
39 | 1 | STNCL1 | TOOL, STENCIL, 700-DC2594A | LINEAR TECH./830-DC2594A |  |  | 830-DC2594A | 03A | REV03
40 | 1 | U1 | IC,DC/DC REGULATOR,BGA-144 (16x16x5.01mm) | LINEAR TECH./LTM4655EY#PBF | LTM4655-BGA | TMP-3639 | LTM4655EY#PBF | 01A
41 | 1 | XJP2 | CONN.,SHUNT,FEMALE,2 POS,2mm | Wurth/60800213421 |  | TMP-1058 | 250-0485 | 01A
42 | 0 |  | PCA SCHEMATIC, DC2594A |  |  |  | 710-DC2594A | 03C
43 | 0 |  | PCA ASSY DWG, DC2594A |  |  |  | 705-DC2594A | 03A

## XDO_METADATA (hidden)
Version
ARU-dbdrv
Extractor Version
Template Code
Template Type | TYPE_EXCEL_TEMPLATE
Preprocess XSLT File
Last Modified Date
Last Modified By
Data Constraints: