## Verification BOM
Report Date: |  |  | 2016-10-25T17:56:11.000+00:00 | 2016-10-25 | LTC Verification BOM Report
PCA: |  |  |  | 700-DC2569A
Assem Rev: |  |  |  | 01B
Item # | Part Number | Qty |  | Part Reference | Description | Manufacturer | BOM Notes
REQUIRED CIRCUIT COMPONENTS:
1 | 150-0321 | 1 |  | CIN1 | CAP.,10uF,X5R,16V,20%,0805 | AVX, 0805YD106MAT2A KEMET, C0805C106M4PAC7800 KEMET, C0805C106M4PACTU
2 | 150-3439 | 2 |  | COUT1, COUT2 | CAP.,22uF,X5R,16V,20%,1206 | MURATA, GRM31CR61C226ME15L
3 | 150-3190 | 1 |  | COUT3 | CAP.,1uF,X5R,25V,10%,0805 | AVX, 08053D105KAT2A
8 | 100-0335 | 2 |  | R1, R6 | RES.,1M OHM,1%,1/10W,0603 | NIC, NRC06F1004TRF PANASONIC, ERJ3EKF1004V VISHAY, CRCW06031M00FKEA
9 | 100-0066 | 1 |  | R5 | RES.,11k OHMS,1%,1/10W,0603 | VISHAY, CRCW060311K0FKEA
10 | LTM4661EV#PBF | 1 |  | U1 | IC,Step Up DC/DC Power Module,LGA-25 | LINEAR TECHNOLOGY, LTM4661EV#PBF
ADDITIONAL DEMO BOARD CIRCUIT COMPONENTS:
11 | 150-3038 | 0 |  |  | CAP.,0603,OPTION |  | C1,C2,C3 (OPT)
15 | 100-2374 | 0 |  |  | RES., OPTION, 0603 |  | R2,R3,R4 (OPT)
18 | 150-0067 | 0 |  |  | CAP., OPTION, 7343 |  | CIN2 (OPT)
HARDWARE-FOR DEMO BOARD ONLY:
4 | 260-0003 | 4 |  | E1, E2, E3, E4 | TEST POINT,TURRET,0.094",MTG. HOLE | MILL-MAX, 2501-2-00-80-00-00-07-0
5 | 250-0418 | 2 |  | JP1, JP2 | CONN.,HDR.,MALE,1x3,2mm,THT, STR | SULLINS CONNECTOR SOLUTIONS, NRPN031PAEN-RC
6 | 250-0419 | 2 |  | JP1, JP2 | CONN.,SHUNT,FEMALE,2 POS,2mm | SAMTEC, 2SN-BK-G
7 | 763-0008 | 4 |  | MH1, MH2, MH3, MH4 | STANDOFF, NYLON, SNAP-ON,0.375" | KEYSTONE, 8832
12 | 830-DC2569A | 2 |  |  | TOOL, STENCIL, 700-DC2569A
13 | 895-0154 | 1 |  |  | LABEL SPEC, DEMO BOARD SERIAL NUMBER | BRADY, THT-96-717-10
14 | 710-DC2569A | 0 |  |  | PCA SCHEMATIC, DC2569A
16 | 705-DC2569A | 0 |  |  | PCA ASSY DWG, DC2569A
17 | 600-DC2569A | 1 |  |  | PCB, DC2569A | EAGLE ELECTRONICS, INC, 600-DC2569A GORILLA CIRCUITS, 600-DC2569A MAO BANG, 600-DC2569A

## XDO_METADATA (hidden)
Version
ARU-dbdrv
Extractor Version
Template Code
Template Type | TYPE_EXCEL_TEMPLATE
Preprocess XSLT File
Last Modified Date
Last Modified By
Data Constraints: