## DC2481A
Item | Qty | Reference | Part Description | Manufacturer / Part #
Required Circuit Components
1 | 10 | CIN1,CIN2,CIN4-CIN11 | CAP., X5R, 10uF, 35V, 10%,1210 | MURATA, GRM32ER6YA106KA12L
2 | 1 | CIN3 | CAP., 150uF, 35V, Aluminum Electr., | SUN ELECT., 35CE150AX
3 | 12 | COUT2-COUT4,COUT6,COUT9, | CAP., X5R, 100uF, 6.3V, 20% 1210 | MURATA, GRM32ER60J107M20L
COUT10,COUT12,COUT13,COUT15,
COUT16,COUT19,COUT20
4 | 6 | COUT5,COUT7,COUT8,COUT11 | CAP., 470uF, 2.5V, SPCAP,D3L | PANASONIC, EEF-LX0E471E4
COUT18,COUT22
5 | 1 | C5 | CAP., CER 4700PF 16V X7R 0603 | MURATA, GRM188R71C472KA01D
6 | 4 | C7,C8,C33.C34 | CAP., X7R, 0.01uF, 16V, 10%,0603 | MURATA, GRM188R71C103KA01D
7 | 3 | C11,C18,C22 | CAP., X5R, 2.2uF, 16V, 10%, 0603 | MURATA, GRM188R61C225KE15D
8 | 3 | C12,C19,C23 | CAP., X7R, 1uF, 16V, 10%, 0603 | MURATA, GRM188R71C105KA12D
9 | 2 | C31,C28 | CAP., X7R, 1uF, 25V,10%, 1206 | MURATA, GRM31MR71E105KA01L
10 | 1 | C25 | CAP., X7R, 0.22uF, 25V,10%, 0805 | MURATA, GRM21BR71E224KA01L
11 | 1 | C26 | CAP., X7R, 0.1uF, 25V,10%, 1206 | MURATA, GRM319R71E104KA01J
12 | 1 | C29 | CAP., X5R, 1uF, 25V, 10%, 0805 | MURATA, GRM216R61E105KA12D
13 | 1 | C27 | CAP., X7R, 150pF, 25V, 10%, 0603 | Wurth Elektronik, 885012206054
14 | 1 | C30 | CAP., X5R, 4.7uF, 10V, 10%, 0603 | MURATA, GRM188R61A475KE15D
15 | 2 | D1,D2 | LED, GREEN CLEAR 1208 SMD | ROHM, SML-010FTT86
16 | 1 | D3 | LED, RED CLEAR 1208 SMD | ROHM, SML-010VTT86
17 | 3 | Q1,Q3,Q4 | MOSFET N-CH 60V 115MA SOT-23 | FAIRCHILD, 2N7002K
18 | 1 | Q2 | MOSFET P-CH 20V 0.58A SOT-23 | VISHAY, Si2365EDS-T1-GE3 (ALTERNATE TP0101K-T1-E3)
19 | 2 | Q5,Q6 | MOSFET SPEED SRS 30V 30A LFPAK | RENESAS, RJK0305DPB-02#J0
20 | 1 | Q19 | P-Channel 30-V Mosfet | DIODES INC., DMP3130L-7
21 | 1 | R25 | RES., CHIP,18.0K, 1%, 0603 | VISHAY, CRCW060322K6FKEA
22 | 22 | R4,R8,R23,R31,R32,R34,R37, | RES., CHIP, 0, 1%, 0603 | VISHAY, CRCW06030000Z0EA
R41,R42,R44,R46,R47,R50,R51,R55,
R61,R64,R66,R75,R80,R114,R116
23 | 4 | R43,R49,R52,R56 | RES., CHIP, 0, 1%, 2010 | VISHAY, CRCW20100000Z0EA
24 | 11 | R10,R11,R12,R13,R16,R17,R21,R58,R77, | RES., CHIP, 10K, 1%, 0603 | VISHAY, CRCW060310K0FKEA
R94,R118,
25 | 1 | R9 | RES., CHIP, 7.15K, 1%, 0603 | VISHAY, CRCW06037K15FKEA
26 | 4 | R22,R26,R70,R73 | RES., CHIP, 10, 1%, 0603 | VISHAY, CRCW060310R0FKEA
27 | 1 | R102 | RES., CHIP, 732, 1%, 0603 | VISHAY, CRCW0603732RFKEA
28 | 1 | R98 | RES., CHIP, 511, 1%, 0603 | VISHAY, CRCW0603511RFKEA
29 | 3 | R33,R60,R65 | RES., CHIP, 121K, 1%, 0603 | VISHAY, CRCW0603121KFKEA
30 | 3 | R40,R63,R68, | RES., CHIP, 80.6K, 1%, 0603 | VISHAY, CRCW060380K6FKEA
31 | 1 | R35 | RES., CHIP, 60.4K, 1%, 0603 | VISHAY, CRCW060360K4FKEA
32 | 1 | R36 | RES., CHIP, 8.25K, 1%, 0603 | VISHAY, CRCW06038K25FKEA
33 | 1 | R19 | RES., CHIP,6.04K, 1%, 0603 | VISHAY, CRCW06032K94FKEA
34 | 3 | R45,R84,R85 | RES., CHIP, 200, 1%, 0603 | VISHAY, CRCW0603200RFKEA
| 1 | R54, | RES., CHIP, 2K, 1%, 0603 | VISHAY, CRCW06032K00FKEA
35 | 3 | R89,R92,R117 | RES., CHIP, 20K, 1%, 0603 | VISHAY, CRCW060320K0FKEA
36 | 2 | R76,R115 | RES., CHIP, 4.99K, 1%, 0603 | VISHAY, CRCW06034K99FKEA
37 | 1 | R86 | RES., CHIP, 127, 1%, 0603 | VISHAY, CRCW0603127RFKEA
38 | 1 | R87 | RES., CHIP, 2, 1%, 0603 | VISHAY, CRCW06032R00FKEA
39 | 1 | R88 | RES., CHIP, 1M, 1%, 0603 | VISHAY, CRCW06031M00FKEA
40 | 1 | R90 | RES., CHIP, 154K, 1%, 0603 | VISHAY, CRCW0603154KFKEA
41 | 1 | R91 | RES., CHIP, 3.3, 1%, 0603 | VISHAY, CRCW06033R30FKEA
42 | 1 | R93 | RES., CHIP, 681K, 1%, 0603 | VISHAY, CRCW0603681KFKEA
43 | 1 | R95 | RES., CHIP, 82.5, 1%, 0603 | VISHAY, CRCW060382R5FKEA
44 | 1 | R112 | RES., CHIP, 15.8K, 1%, 0603 | VISHAY, CRCW060315K8FKEA
45 | 2 | R99,R100 | RES., CHIP, 0.01, 1%, 2010 | VISHAY, WSL2010R0100FEA
46 | 1 | R101 | TRIMMING POTENTIOMETER, 5K | BOURNS, 3386P-1-502LF
47 | 1 | R103 | RES., CHIP, 100K, 1%, 0603 | VISHAY CRCW0603100KFKEA
48 | 1 | U1 | IC., LTM4677EY | LINEAR TECH., LTM4677EY#PBF
49 | 1 | U2 | IC., LTM4650EY | LINEAR TECH., LTM4650EY#PBF
50 | 1 | U5 | IC., LT1801CMS8, MSOP | LINEAR TECH., LT1801CMS8#PBF
51 | 1 | U6 | IC., EEPROM 2KBIT 400KHZ 8TSSOP | MICROCHIP, 24LC025-I/ST
52 | 1 | U7 | IC., LTC6992-1, S6-TSOT23 | LINEAR TECH., LTC6992CS6-1#PBF
53 | 1 | U8 | IC., LT1803IS5, S5-TSOT23 | LINEAR TECH., LT1803IS5#PBF
54 | 1 | U9 | IC., LT1129CS8-5, S8 | LINEAR TECH., LT1129CS8-5#PBF
Additional Demo Board Circuit Components
1 | 0 | CIN12-CIN19 | CAP., OPTIONAL
2 | 0 | C1,C2,C3,C4,C6,C13,COUT14, | CAP., OPTIONAL
COUT17,COUT21,COUT23-COUT50
3 | 0 | C9,C10,C16,C17,C20,C21 | CAP., OPTIONAL
4 | 0 | D10 | DIODE, OPT
5 | 0 | R1-R3,R5-R7,R14,R15,R18,R20,R24, | RES., OPTIONAL
R27-R30,R38,R39,R41,R48,R59,R62,R67,
R69,R71,R72,R78,R79,R96,R97,R104-R109
6 | 0 | R39,R62,R67,R69 | RES., OPTIONAL
7 | 0 | U3,U4 | IC., OPTIONAL
Hardware for Demo-board Only
1 | 24 | E1-E24 | TESTPOINT, TURRET, .062" | MILL-MAX, 2308-2-00-80-00-00-07-0
2 | 2 | JP1,JP2 | HEADER, 3 PIN 0.079 SINGLE ROW | Wurth Elektronik, 62000311121
3 | 2 | XJP1,XJP2 | SHUNT, .079" CENTER | Wurth Elektronik, 60800213421
4 | 2 | J1,J3 | JACK, BANANA | KEYSTONE, 575-4
5 | 4 | J2,J4,J5,J6 | STUD, TESTPIN | PEM, KFH-032-10
6 | 8 | J1,J2,J3,J4,J5,J6 (x2) | NUT, BRASS 10-32 | ANY, 10-32M/S BR PL
7 | 4 | J1,J2,J3,J4,J5,J6 | RING, LUG #10 | KEYSTONE, 8205
8 | 4 | J1,J2,J3,J4,J5,J6 | WASHER, TIN PLATED BRASS | ANY #10, #10EXT BZ TN
9 | 2 | SW1,SW2 | CONN, SUB MINIATURE SLIDE SWITCHES | C&K., JS202011CQN
10 | 1 | J7 | CONN HEADER 12POS 2MM STR DL PCB | FCI, 98414-G06-12ULF
11 | 2 | J10,J11 | CONN, BNC, 5PINS | CONNEX, 112404
12 | 1 | J14 | HEADER, 4 PINS, SHROUDED | HIROSE, DF3A-4P-2DSA
13 | 1 | J12 | CONN RECEPT 2MM DUAL R/A 14POS (F) | SULLINS, NPPN072FJFN-RC
14 | 1 | J13 | HEADER 14POS 2MM R/A GOLD (M) | MOLEX, 87760-1416
15 | 4 | (STAND-OFF) | STAND-OFF, NYLON 0.50" tall | WURTH ELEKTRONIK, 702935000
16 | 1 |  | FAB, PRINTED CIRCUIT BOARD | DEMO CIRCUIT 2481A Rev 1
17 | 2 |  | STENCIL (TOP & BOTTOM) | STENCIL DC2481A
Note on E25: Queenie Ye: Queenie Ye: ---------- Forwarded message ---------- From: Haoran Wu <hwu@linear.com> Date: Fri, Aug 28, 2015 at 1:46 PM Subject: Re: DC2143A question To: Queenie Ye <qye@linear.com> Cc: Helen Zhu <hzhu@linear.com> Hi Queenie, Yes, it's ok. Thank you and have a nice weekend! Haoran On Fri, Aug 28, 2015 at 1:07 PM, Queenie Ye <qye@linear.com> wrote: Hi Haoran, Are you okay on the replacement for the DC2143A? FYI, PN TP0101K is being obsoleted and should not be used for reference designs. The recommended replacement part is SI2365EDS-T1-GE3. Please advise if you can use the replacement PN. Please advise. Thanks, Queenie