## Verification BOM
Report Date: | 2018-04-11 | 2018-04-11T20:00:33.000+00:00 |  | LTC Verification BOM Report
PCA: | 700-DC2570A
Assem Rev: | 02A
Item # | Quantity |  | Part Reference | Description | Manufacturer and Manufacturer P/N | Schematic Part Name | TMP Number | Part Number | Rev | BOM Notes
REQUIRED CIRCUIT COMPONENTS:
1 | 1 |  | CIN1 | CAP.,150uF,ALUM POLY HYB,35V,20% | PANASONIC, EEH-ZA1V151P |  |  | 150-0379 | 01A
2 | 6 |  | COUT1,COUT2,COUT3,COUT6,COUT7,COUT8 | CAP.,100uF,X5R,6.3V,20%,1210 | AVX, 12106D107MAT2A |  |  | 150-0169 | 01D
3 | 4 |  | CIN2,CIN3,CIN4,CIN5 | CAP.,10uF,X5R,35V,10%,1210 | AVX, 1210DD106KAT2A NIC, NMC1210X5R106K35TRPLPF |  |  | 150-0027 | 01A
| 4 |  | COUT9,COUT10,COUT11,COUT12 | CAP.,470uF,TANT. POSCAP,4V,20%,7343,10mOHMS, TPF, NO SUBS. ALLOWED | PANASONIC, 4TPF470ML
5 | 2 |  | C14,C28 | CAP.,0.01uF,X7R,25V,5%,0603 | AVX, 06033C103JAT2A |  |  | 150-3056 | 01A
6 | 1 |  | C15 | CAP.,270pF,X7R,25V,5%,0603 | AVX, 06033C271JAT2A |  |  | 150-2538 | 01A
7 | 2 |  | C21,C24 | CAP.,1uF,X5R,25V,10%,0603 | AVX, 06033D105KAT2A NIC, NMC0603X5R105K25TRPF |  |  | 150-3069 | 01A
8 | 1 |  | C23 | CAP.,1uF,X7R,25V,10%,0805 | AVX, 08053C105KAT2A |  |  | 150-3037 | 01A
9 | 1 |  | C26 | CAP.,0.1uF,X5R,16V,10%,0603 | AVX, 0603YD104KAT2A NIC, NMC0603X5R104K16TRPF |  |  | 150-3328 | 01A
10 | 1 |  | C30 | CAP.,4.7uF,X5R,6.3V,10%,0603 | AVX, 06036D475KAT2A MURATA, GRM188R60J475KE19D TDK, C1608X5R0J475K080AB |  |  | 150-0129 | 02B
11 | 1 |  | C33 | CAP.,2.2uF,X5R,6.3V,10%,0603 | AVX, 06036D225KAT2A MURATA, GRM188R60J225KE19D TAIYO YUDEN, JMK107BJ225KA-T |  |  | 150-0332 | 01A
22 | 1 |  | Q1 | XSTR.,MOSFET, N-CH,40V,TO-252 (DPAK) | VISHAY, SUD50N04-8M8P-4GE3 | SUD50N04-8m8P |  | 240-0021 | 01A
23 | 1 |  | Q19 | XSTR.,MOSFET, P-CH,20V,5.9A,TO-236 (SOT23-3) | VISHAY, SI2365EDS-T1-GE3 | Si2365EDS | TMP-2891 | 240-0119 | 01A
24 | 12 |  | R9,R28,R29,R33,R63,R65,R66,R91,R92,R106,R107,R108 | RES.,0 OHM,1/10W,0603 | NIC, NRC06ZOTRF VISHAY, CRCW06030000Z0EA |  |  | 100-0009 | 06A
25 | 13 |  | R10,R11,R12,R13,R14,R15,R16,R18,R19,R24,R52,R77,R95 | RES.,10k OHMS,1%,1/10W,0603,AEC-Q200 | KOA SPEER, RK73H1JTTD1002F PANASONIC, ERJ3EKF1002V VISHAY, CRCW060310K0FKEA |  | TMP-280 | 100-2012 | 02A
26 | 3 |  | R25,R32,R70 | RES.,10 OHMS,1%,1/10W,0603 | NIC, NRC06F10R0TRF PANASONIC, ERJ3EKF10R0V ROHM, MCR03EZPFX10R0 VISHAY, CRCW060310R0FKEA YAGEO, RC0603FR-0710RL |  |  | 100-2306 | 01F
27 | 1 |  | R27 | RES.,22.6k OHMS,1%,1/10W,0603 | PANASONIC, ERJ3EKF2262V ROHM, MCR03EZPFX2262 VISHAY, CRCW060322K6FKEA |  |  | 100-2774 | 01A
28 | 2 |  | R30,R31 | RES.,2.43k OHMS,1%,1/10W,0603,AEC-Q200 | VISHAY, CRCW06032K43FKEA |  |  | 100-0883 | 01A
30 | 1 |  | R53 | RES.,0.01 OHM,1%,1/2W,2010,SENSE, AEC-Q200 | VISHAY, WSL2010R0100FEA |  |  | 100-0551 | 01A
31 | 2 |  | R72,R73 | RES.,4.99k OHMS,1%,1/10W,0603 | NIC, NRC06F4991TRF VISHAY, CRCW06034K99FKEA |  |  | 100-2510 | 01A
32 | 1 |  | R78 | RES.,15.8k OHMS,1%,1/10W,0603,AEC-Q200 | PANASONIC, ERJ3EKF1582V VISHAY, CRCW060315K8FKEA |  |  | 100-0055 | 01A
33 | 1 |  | R90 | RES.,0.002 OHM,1%,1/2W,2010,SENSE, AEC-Q200 | VISHAY, WSL20102L000FEA |  |  | 100-2652 | 01A
43 | 1 |  |  | TOOL, STENCIL, 700-DC2570A | LINEAR TECH., 830-DC2570A |  |  | 830-DC2570A | 01A
44 | 1 |  |  | CAP., OPTION, 7343 |  |  |  | 150-0067 | 01A | COUT11,COUT12 (OPT)
45 | 1 |  |  | LABEL SPEC, DEMO BOARD SERIAL NUMBER | BRADY, THT-96-717-10 |  |  | 895-0154 | 02A
46 | 0 |  |  | PCA ASSY DWG, DC2570A |  |  |  | 705-DC2570A | 01A
ADDITIONAL DEMO BOARD CIRCUIT COMPONENTS:
4 | 0 |  | COUT4,COUT5 | CAP.,470uF,TANT. POSCAP,4V,20%,7343,10mOHMS, TPF, NO SUBS. ALLOWED | PANASONIC, 4TPF470ML |  |  | 150-2520 | 01A
29 | 0 |  | R50 | RES.,30 OHMS,1%,1W,2512,AEC-Q200 | VISHAY, CRCW251230R0FKEG |  |  | 100-0044 | 01A
40 | 0 |  |  | RES., OPTION, 0603 |  |  |  | 100-2374 | 01A | R8,R61,R62,R67,R74,R75,R83,R89,R26,R82,R104,R105 (OPT)
41 | 0 |  |  | DIODE, OPTION, SOD-323 |  |  |  | 210-0118 | 01A | D2 (OPT)
42 | 0 |  |  | CAP., OPTION, 0603 |  |  |  | 150-3038 | 01A | C16,C17,C29,C31,C32 (OPT)
38 | 0 |  |  | PCA SCHEMATIC, DC2570A |  |  |  | 710-DC2570A | 01A
HARDWARE FOR DEMO BOARD ONLY:
12 | 24 |  | E2,E3,E4,E5,E6,E8,E9,E10,E11,E12,E13,E14,E15,E16,E17,E18,E20,E21,E22,E23,E24,E25,E26,E27 | TEST POINT,TURRET,0.064",MTG. HOLE | MILL-MAX, 2308-2-00-80-00-00-07-0 |  |  | 260-0004 | 01A
13 | 1 |  | J1 | CONN.,SHROUDED HDR,MALE,2x6,2mm,VERT, STR, THT | FCI, 98414-G06-12ULF |  | TMP-673 | 250-0433 | 01A
14 | 2 |  | J2,J4 | CONN.,RF, BNC,RCPT JACK,5-PIN,STR, THT,50 Ohms | AMPHENOL RF, 112404 |  |  | 250-0427 | 01A
15 | 8 |  | J7,J8,J9,J10 | NUT, HEX, STEEL, ZINC PLATE,10-32 | KEYSTONE, 4705 |  | TMP-2904 | 761-0009 | 01A | 2 PER BOARD
16 | 4 |  | J7,J8,J9,J10 | STUD, FASTENER, #10-32 | PENNENGINEERING, KFH-032-10ET |  |  | 769-0005 | 01A
17 | 4 |  | J7,J8,J9,J10 | WASHER, FLAT, STEEL,ZINC PLATE,OD: 0.436 [11.1] | KEYSTONE, 4703 |  | TMP-2905 | 762-0016 | 01A
18 | 4 |  | J7,J8,J9,J10 | RING, LUG, CRIMP,#10,NON-INSULATED,SOLDERLESS TERMINALS | KEYSTONE, 8205 |  |  | 769-0010 | 01A
19 | 1 |  | J11 | CONN.,HDR,FEMALE,2x7,2mm,R/A THT | SULLINS CONNECTOR SOLUTIONS, NPPN072FJFN-RC |  |  | 250-0461 | 01A
20 | 1 |  | J12 | CONN.,HDR,MALE,2x7,2mm,R/A THT | MOLEX, 87760-1416 |  |  | 250-0462 | 01A
21 | 4 |  | MH1,MH2,MH3,MH4 | STANDOFF,NYLON,SNAP-ON,0.50" | KEYSTONE, 8833 |  |  | 763-0007 | 01A
34 | 1 |  | SW0 | CONN.,HDR.,MALE,1x3,2mm,VERT, STR, THT,10u" Au | SAMTEC, TMM-103-02-L-S |  |  | 250-0422 | 01A
35 | 1 |  | SW0 | CONN.,SHUNT,FEMALE,2-POS,2mm | SAMTEC, 2SN-BK-G |  |  | 250-0419 | 01A
36 | 1 |  | U1 | IC,DUAL 25A POP PSM MODULE,BGA-144 (16mmX16mmX6.16mm) | LINEAR TECH., LTM4678EY#PBF |  |  | LTM4678EY#PBF | 01A
37 | 1 |  | U2 | IC, MEMORY,EEPROM,2Kb (256x8),TSSOP-8,400kHz | MICROCHIP, 24LC025-I/ST MICROCHIP, 24LC025T-I/ST | 24LC025-I/ST |  | 380-0087 | 01A
39 | 1 |  |  | PCB, DC2570A | MAO BANG, 600-DC2570A |  |  | 600-DC2570A | 01A

## XDO_METADATA (hidden)
Version
ARU-dbdrv
Extractor Version
Template Code
Template Type | TYPE_EXCEL_TEMPLATE
Preprocess XSLT File
Last Modified Date
Last Modified By
Data Constraints: