## Verification BOM
Report Date: | 2018-07-23 | 2018-07-23T16:08:20.000+00:00 |  | LTC Verification BOM Report
PCA: | 700-DC2638A-A
Assem Rev: | 06C
Item # | Quantity |  | Part Reference | Description | Manufacturer and Manufacturer P/N | Schematic Part Name | TMP Number | Part Number | Comp Rev | BOM Notes
REQUIRED CIRCUIT COMPONENTS:
1 | 1 |  | CIN1 | CAP.,150uF,ALUM. ELECT.,35V,20%,8x10.2mm SMD, RADIAL,AEC-Q200 | PANASONIC, EEHZA1V151P |  |  | 150-2576 | 01A
2 | 18 |  | COUT1,COUT2,COUT3,COUT6,COUT7,COUT8,COUT46,COUT47,COUT49,COUT52,COUT53,COUT55,COUT94,COUT95,COUT96,COUT97,COUT98,COUT99 | CAP.,100uF,X5R,6.3V,20%,1210 | AVX, 12106D107MAT2A MURATA, GRM32ER60J107ME20L TDK, C3225X5R0J107M250AC |  |  | 150-3008 | 01A
3 | 8 |  | CIN2,CIN3,CIN4,CIN5,CIN6,CIN7,CIN8,CIN9 | CAP.,22uF,X5R,25V,10%,1210 | AVX, 12103D226KAT2A MURATA, GRM32ER61E226KE15L TAIYO YUDEN, TMK325BJ226KM-P TAIYO YUDEN, TMK325BJ226KM-T |  |  | 150-3033 | 01A
4 | 8 |  | COUT4,COUT9,COUT10,COUT11,COUT48,COUT50,COUT54,COUT56 | CAP.,470uF,TANT. POSCAP,4V,20%,7343,10mOHMS, TPF, NO SUBS. ALLOWED | PANASONIC, 4TPF470ML |  |  | 150-2520 | 01A
5 | 1 |  | C14 | CAP.,0.01uF,X7R,16V,10%,0603 | AVX, 0603YC103KAT2A KEMET, C0603C103K4RACTU MURATA, GRM188R71C103KA01D NIC, NMC0603X7R103K16TRPF |  | TMP-26 | 150-0038 | 01A
6 | 1 |  | C15 | CAP.,220pF,X7R,16V,10%,0603 | AVX, 0603YC221KAT2A KEMET, C0603C221K4RACTU NIC, NMC0603X7R221K16TRPF |  |  | 150-0311 | 01A
7 | 6 |  | C30,C41,C49,C64,C75,C85 | CAP.,4.7uF,X5R,25V,10%,0603,NO SUBS. ALLOWED | MURATA, GRM188R61E475KE11D |  |  | 150-2242 | 01A
8 | 2 |  | C65,C68 | CAP.,1uF,X7R,25V,10%,1206 | AVX, 12063C105KAT2A MURATA, GRM31MR71E105KA01L TAIYO YUDEN, TMK316B7105KL-T TDK, C3216X7R1E105K160AA |  |  | 150-0174 | 01D
9 | 1 |  | C66 | CAP.,0.22uF,X5R,25V,10%,0805 | AVX, 08053D224KAT2A TAIYO YUDEN, TMK212BJ224KGHT VENKEL LTD., C0805X5R250-224KNE |  |  | 150-0048 | 01A
10 | 1 |  | C67 | CAP.,0.1uF,X7R,25V,10%,1206 | AVX, 12063C104KAT2A NIC, NMC1206X7R104K25TRPF |  |  | 150-2403 | 01A
11 | 1 |  | C69 | CAP.,1800pF,X7R,16V,10%,0603 | AVX, 0603YC182KAT2A KEMET, C0603C182K4RACTU NIC, NMC0603X7R182K16TRPF |  |  | 150-2579 | 01A
12 | 1 |  | C70 | CAP.,1uF,X5R,25V,10%,0805 | AVX, 08053D105KAT2A MURATA, GRM216R61E105KA12D TDK, CGB4B3X5R1E105K055AB |  |  | 150-2404 | 01A
13 | 1 |  | C71 | CAP.,0.1uF,X7R,25V,10%,0603 | AVX, 06033C104KAT2A KEMET, C0603C104K3RACTU NIC, NMC0603X7R104K25TRPF TDK, C1608X7R1E104K080AA |  |  | 150-3016 | 01A
14 | 2 |  | C72,C73 | CAP.,0.01uF,X7R,25V,10%,0603 | AVX, 06033C103KAT2A MURATA, GRM188R71E103KA01D YAGEO, CC0603KRX7R8BB103 |  |  | 150-3341 | 01A
15 | 5 |  | C80,C81,C82,C83,C84 | CAP.,2.2uF,X7R,25V,10%,0603 | MURATA, GRM188Z71E225KE43D |  |  | 150-2578 | 01A
16 | 1 |  | D8 | DIODE,SCHOTTKY RECT.,20V,0.5A,SOD-882D,LEADLESS, 2-TERM. | NEXPERIA, PMEG2005AELD,315 |  |  | 210-0255 | 01A
17 | 1 |  | Q2 | XSTR.,MOSFET, P-CH,20V,5.9A,TO-236 (SOT23-3) | VISHAY, SI2365EDS-T1-GE3 | Si2365EDS | TMP-2891 | 240-0119 | 01A
18 | 4 |  | Q3,Q4,Q20,Q21 | XSTR.,MOSFET, SINGLE N-CH,60V,380mA,SOT23-3,AEC-Q101 | ON SEMICONDUCTOR, 2N7002KT1G |  |  | 240-0315 | 01A
19 | 2 |  | Q11,Q12 | XSTR.,MOSFET, N-CH,40V,TO-252 (DPAK) | VISHAY, SUD50N04-8M8P-4GE3 | SUD50N04-8m8P |  | 240-0021 | 01A
20 | 1 |  | Q19 | XSTR.,MOSFET, P-CH,30V,3.5A,SOT23-3,AEC-Q101 | DIODES INC., DMP3130L-7 |  |  | 240-0087 | 01A
21 | 36 |  | R9,R33,R91,R92,R106,R107,R127,R128,R129,R146,R147,R148,R149,R150,R151,R152,R164,R177,R178,R179,R185,R186,R187,R195,R196,R197,R202,R211,R215,R222,R229,R230,R238,R239,R240,R245 | RES.,0 OHM,1/10W,0603,AEC-Q200 | NIC, NRC06ZOTRF VISHAY, CRCW06030000Z0EA |  |  | 100-0009 | 06A
22 | 20 |  | R10,R11,R12,R13,R14,R15,R16,R18,R24,R95,R116,R136,R137,R138,R145,R162,R191,R210,R226,R234 | RES.,10k OHMS,1%,1/10W,0603,AEC-Q200 | KOA SPEER, RK73H1JTTD1002F PANASONIC, ERJ3EKF1002V VISHAY, CRCW060310K0FKEA |  | TMP-2999 | 100-2012 | 02A
23 | 4 |  | R25,R32,R125,R209 | RES.,10 OHMS,1%,1/10W,0603 | NIC, NRC06F10R0TRF PANASONIC, ERJ3EKF10R0V ROHM, MCR03EZPFX10R0 VISHAY, CRCW060310R0FKEA YAGEO, RC0603FR-0710RL |  |  | 100-2306 | 01F
24 | 1 |  | R26 | RES.,787 OHMS,1%,1/10W,0603,AEC-Q200 | NIC, NRC06F7870TRF PANASONIC, ERJ3EKF7870V VISHAY, CRCW0603787RFKEA |  |  | 100-0881 | 01A
25 | 4 |  | R85,R124,R224,R225 | RES.,200 OHMS,1%,1/10W,0603 | NIC, NRC06F2000TRF VISHAY, CRCW0603200RFKEA YAGEO, RC0603FR-07200RL |  |  | 100-0130 | 01E
26 | 1 |  | R86 | RES.,127 OHMS,1%,1/10W,0603,AEC-Q200 | NIC, NRC06F1270TRF PANASONIC, ERJ3EKF1270V VISHAY, CRCW0603127RFKEA |  |  | 100-0054 | 01A
27 | 5 |  | R90,R126,R173,R193,R236 | RES.,0.005 OHM,1%,1/2W,2010,SENSE, AEC-Q200 | VISHAY, WSL20105L000FEA |  |  | 100-2652 | 01A
28 | 2 |  | R108,R118 | RES.,0.01 OHM,1%,1/2W,2010,SENSE, AEC-Q200 | VISHAY, WSL2010R0100FEA |  |  | 100-0551 | 01A
29 | 1 |  | R109 | RES.,100k OHMS,1%,1/10W,0603,AEC-Q200 | NIC, NRC06F1003TRF PANASONIC, ERJ3EKF1003V VISHAY, CRCW0603100KFKEA |  | TMP-1014 | 100-0343 | 01A
30 | 1 |  | R110 | RES.,5k OHMS,10%,1/2W,THT 3/8" SQ,1-TURN, TOP ADJ., TRIMPOT |  |  |  | 103-0026 | 01A
31 | 2 |  | R111,R115 | RES.,20k OHMS,1%,1/10W,0603 | PANASONIC, ERJ3EKF2002V VISHAY, CRCW060320K0FKEA YAGEO, RC0603FR-0720KL |  | TMP-432 | 100-2117 | 01A
32 | 1 |  | R112 | RES.,100 OHMS,1%,1/10W,0603,AEC-Q200 | NIC, NRC06F1000TRF PANASONIC, ERJ3EKF1000V VISHAY, CRCW0603100RFKEA |  |  | 100-2586 | 01A
33 | 1 |  | R113 | RES.,1.4k OHMS,1%,1/10W,0603,AEC-Q200 | NIC, NRC06F1401TRF PANASONIC, ERJ3EKF1401V VISHAY, CRCW06031K40FKEA |  |  | 100-2740 | 01A
34 | 1 |  | R114 | RES.,154k OHMS,1%,1/10W,0603,AEC-Q200 | NIC, NRC06F1543TRF PANASONIC, ERJ3EKF1543V VISHAY, CRCW0603154KFKEA |  |  | 100-2035 | 01A
35 | 1 |  | R117 | RES.,2 OHMS,1%,1/10W,0603,AEC-Q200 | VISHAY, CRCW06032R00FKEA |  |  | 100-0669 | 01A
36 | 1 |  | R123 | RES.,1M OHM,1%,1/10W,0603,AEC-Q200 | NIC, NRC06F1004TRF PANASONIC, ERJ3EKF1004V VISHAY, CRCW06031M00FKEA |  |  | 100-0335 | 01A
37 | 1 |  | R139 | RES.,1.65k OHMS,1%,1/10W,0603,AEC-Q200 | NIC, NRC06F1651TRF PANASONIC, ERJ3EKF1651V VISHAY, CRCW06031K65FKEA |  |  | 100-0882 | 01A
38 | 4 |  | R153,R154,R155,R156 | RES.,0 OHM,3/4W,2010,AEC-Q200 | NIC, NRC50ZOTRF PANASONIC, ERJ12ZY0R00U VISHAY, CRCW20100000Z0EF |  |  | 100-2372 | 01A
39 | 1 |  | R181 | RES.,2.43k OHMS,1%,1/10W,0603,AEC-Q200 | NIC, NRC06F2431TRF PANASONIC, ERJ3EKF2431V VISHAY, CRCW06032K43FKEA |  |  | 100-0883 | 01A
40 | 1 |  | R198 | RES.,3.24k OHMS,1%,1/10W,0603,AEC-Q200 | NIC, NRC06F3241TRF PANASONIC, ERJ3EKF3241V VISHAY, CRCW06033K24FKEA |  |  | 100-0884 | 01A
41 | 1 |  | R203 | RES.,681k OHMS,1%,1/10W,0603,AEC-Q200 | NIC, NRC06F6813TRF PANASONIC, ERJ3EKF6813V VISHAY, CRCW0603681KFKEA |  |  | 100-0408 | 01A
42 | 1 |  | R204 | RES.,3.3 OHMS,1%,1/10W,0603,AEC-Q200 | VISHAY, CRCW06033R30FKEA |  |  | 100-0639 | 01A
43 | 1 |  | R205 | RES.,82.5 OHMS,1%,1/10W,0603,AEC-Q200 | NIC, NRC06F82R5TRF PANASONIC, ERJ3EKF82R5V VISHAY, CRCW060382R5FKEA |  |  | 100-0638 | 01A
44 | 2 |  | R213,R223 | RES.,4.99k OHMS,1%,1/10W,0603,AEC-Q200 | NIC, NRC06F4991TRF PANASONIC, ERJ3EKF4991V VISHAY, CRCW06034K99FKEA |  |  | 100-2510 | 01A
45 | 1 |  | R220 | RES.,15.8k OHMS,1%,1/10W,0603,AEC-Q200 | NIC, NRC06F1582TRF PANASONIC, ERJ3EKF1582V VISHAY, CRCW060315K8FKEA |  |  | 100-0055 | 01A
46 | 1 |  | R227 | RES.,4.7k OHMS,1%,1/10W,0603,AEC-Q200 | NIC, NRC06F4701TRF PANASONIC, ERJ3EKF4701V VISHAY, CRCW06034K70FKEA |  |  | 100-2743 | 01A
47 | 1 |  | R241 | RES.,4.22k OHMS,1%,1/10W,0603,AEC-Q200 | NIC, NRC06F4221TRF PANASONIC, ERJ3EKF4221V VISHAY, CRCW06034K22FKEA |  |  | 100-0885 | 01A
48 | 2 |  | U1,U2 | IC,DUAL 25A POP PSM MODULE,BGA-144 | LINEAR TECH., LTM4678EY#PBF |  |  | LTM4678EY#PBF | 01A
49 | 1 |  | U6 | IC,700mA uPower LDO with Shutdown,SO-8 | LINEAR TECH., LT1129CS8#PBF LINEAR TECH., LT1129CS8#TRPBF |  |  | LT1129CS8#PBF | 01A
50 | 1 |  | U7 | IC,TimerBlox: Voltage-Ctrl. PWM,TSOT23-6 | LINEAR TECH., LTC6992CS6-1#PBF LINEAR TECH., LTC6992CS6-1#TRMPBF LINEAR TECH., LTC6992CS6-1#TRPBF | LTC6992-S6-1 |  | LTC6992CS6-1#PBF | 01A
51 | 1 |  | U8 | IC,Single R to R In/Out Op Amp,TSOT23-5,100V/μs, 85MHz | LINEAR TECH., LT1803IS5#PBF LINEAR TECH., LT1803IS5#TRMPBF LINEAR TECH., LT1803IS5#TRPBF | LT1803-S5 | TMP-3602 | LT1803IS5#PBF | 01A
52 | 1 |  | U9 | IC, MEMORY,EEPROM,2Kb (256x8),TSSOP-8,400kHz | MICROCHIP, 24LC025-I/ST MICROCHIP, 24LC025T-I/ST | 24LC025-I/ST |  | 380-0087 | 01A
|  | ADDITIONAL DEMO BOARD CIRCUIT COMPONENTS: | ADDITIONAL DEMO BOARD CIRCUIT COMPONENTS:
1 | 0 |  | COUT5,COUT12,COUT51,COUT57,COUT60,COUT61,COUT63,COUT64,COUT68,COUT69,COUT72,COUT73,COUT75,COUT76,COUT80,COUT81,COUT84,COUT85,COUT87,COUT88,COUT92,COUT93 | CAP., OPTION, D3L |  |  |  | 150-0132 | 01A
2 | 0 |  | CIN10,CIN11,CIN12,CIN13,CIN14,CIN15,CIN16,CIN17,CIN18,CIN19,CIN20,CIN21,COUT58,COUT59,COUT62,COUT65,COUT66,COUT67,COUT70,COUT71,COUT74,COUT77,COUT78,COUT79,COUT82,COUT83,COUT86,COUT89,COUT90,COUT91 | CAP., OPTION, 1210 |  |  |  | 150-3035 | 01A
3 | 0 |  | C16,C17,C29,C31,C32,C33,C34,C35,C36,C37,C38,C39,C40,C43,C45,C46,C47,C48,C50,C51,C52,C53,C74,C76,C77,C78,C79 | CAP., OPTION, 0603 |  |  |  | 150-3038 | 01A
4 | 0 |  | D4,D5 | DIODE, OPTION, SOD-323 |  |  |  | 210-0118 | 01A
5 | 0 |  | R8,R27,R28,R29,R30,R31,R104,R105,R130,R131,R132,R133,R134,R135,R140,R141,R142,R143,R144,R158,R159,R160,R166,R174,R182,R183,R184,R188,R189,R190,R192,R194,R199,R200,R201,R206,R207,R208,R212,R214,R216,R218,R219,R221,R228,R231,R232,R233,R235,R237,R242,R243,R244 | RES., OPTION, 0603 |  |  |  | 100-2374 | 01A
6 | 0 |  | R102,R103 | RES., OPTION, 2512 |  |  |  | 100-2376 | 01A
7 | 0 |  | R217 | RES., OPTION, 1206 |  |  |  | 100-2459 | 01A
8 | 0 |  | U3,U4,U5 | IC., OPTION, BGA-144 |  |  |  | 280-0654 | 01A
9 | 0 |  |  | PCA ASSY DWG, DC2638A |  |  |  | 705-DC2638A | 02A
|  | ADDITIONAL DEMO BOARD CIRCUIT COMPONENTS: | HARDWARE-FOR DEMO BOARD ONLY:
1 | 4 |  | D1,D2,D9,D10 | LED,GREEN,WATERCLEAR,0603 | WURTH ELEKTRONIK, 150060GS75000 |  |  | 270-0057 | 01A
2 | 1 |  | D3 | LED,SUPER RED,WATERCLEAR,0603 | WURTH ELEKTRONIK, 150060SS75000 |  |  | 270-0058 | 01A
3 | 27 |  | E1,E2,E3,E4,E5,E6,E7,E8,E9,E10,E11,E12,E13,E14,E15,E16,E17,E20,E21,E22,E23,E24,E25,E26,E27,E28,E29 | TEST POINT,TURRET,0.064",MTG. HOLE | MILL-MAX, 2308-2-00-80-00-00-07-0 |  | TMP-3210 | 260-0004 | 01A
4 | 2 |  | JP1,JP2 | CONN.,HDR,MALE,1x3,2mm,VERT, STR, THT | WURTH ELEKTRONIK, 62000311121 |  |  | 250-0484 | 01A
5 | 8 |  | J5,J7,J8,J9,J10,J13,J19,J20 | WASHER, FLAT, STEEL,ZINC PLATE,OD: 0.436 [11.1] | KEYSTONE, 4703 |  | TMP-2905 | 762-0016 | 01A
6 | 16 |  | J5,J7,J8,J9,J10,J13,J19,J20 | NUT, HEX, STEEL, ZINC PLATE,10-32 | KEYSTONE, 4705 |  | TMP-2904 | 761-0009 | 01A | REQUIRED 2 PER BD.
7 | 8 |  | J5,J7,J8,J9,J10,J13,J19,J20 | STUD, FASTENER, #10-32 | PENNENGINEERING, KFH-032-10ET |  |  | 769-0005 | 01A
8 | 8 |  | J5,J7,J8,J9,J10,J13,J19,J20 | RING, LUG, CRIMP,#10,NON-INSULATED,SOLDERLESS TERMINALS | KEYSTONE, 8205 |  |  | 769-0010 | 01A
9 | 1 |  | J12 | CONN.,HDR,FEMALE,2x7,2mm,R/A THT | SULLINS CONNECTOR SOLUTIONS, NPPN072FJFN-RC |  |  | 250-0461 | 01A
10 | 2 |  | J14,J15 | CONN.,RF, BNC,RCPT JACK,5-PIN,STR, THT,50 OHMS | AMPHENOL RF, 112404 |  |  | 250-0427 | 01A
11 | 1 |  | J16 | CONN.,SHROUDED HDR,MALE,2x6,2mm,VERT, STR, THT | FCI, 98414-G06-12ULF |  | TMP-673 | 250-0433 | 01A
12 | 1 |  | J17 | CONN.,HDR,MALE,2x7,2mm,R/A THT | MOLEX, 0877601416 MOLEX, 87760-1416 |  |  | 250-0462 | 01A
13 | 2 |  | SW0,SW1 | CONN.,HDR.,MALE,1x3,2mm,VERT, STR, THT,10u" Au | SAMTEC, TMM-103-02-L-S |  |  | 250-0422 | 01A
14 | 1 |  | J18 | CONN.,SHROUDED HDR,MALE,1x4,2mm,VERT, STR, THT | HIROSE ELECTRIC, DF3A-4P-2DSA |  | TMP-2987 | 250-0491 | 01A
15 | 1 |  | LB1 | LABEL SPEC, DEMO BOARD SERIAL NUMBER | BRADY, THT-96-717-10 |  |  | 895-0154 | 02A
16 | 4 |  | MH1,MH2,MH3,MH4 | STANDOFF,NYLON,SNAP-ON,0.50" | WURTH ELEKTRONIK, 702935000 |  |  | 763-0020 | 01A
17 | 2 |  | XJP1,XJP2 | CONN.,SHUNT,FEMALE,2 POS,2mm | WURTH ELEKTRONIK, 60800213421 |  | TMP-1058 | 250-0485 | 01A
18 | 1 |  |  | TOOL, STENCIL, 700-DC2638A | LINEAR TECH., 830-DC2638A |  |  | 830-DC2638A | 01A
19 | 1 |  |  | PCB, DC2638A | MAO BANG, 600-DC2638A |  |  | 600-DC2638A | 02A

## XDO_METADATA (hidden)
Version
ARU-dbdrv
Extractor Version
Template Code
Template Type | TYPE_EXCEL_TEMPLATE
Preprocess XSLT File
Last Modified Date
Last Modified By
Data Constraints: