## Verification BOM
Report Date: | 2019-01-22 | 2019-01-22T17:08:34.000+00:00 |  | LTC Verification BOM Report
PCA: | 700-DC2844A
Assem Rev: | 04A
Item # | Quantity |  | Part Reference | Description | Manufacturer and Manufacturer P/N | Schematic Part Name | TMP Number | Part Number | Comp Rev | BOM Notes
1 | 1 |  | CIN1 | CAP.,330uF,ALUM,POLY,35V,20%,RADIAL,SMD,AEC-Q200 | PANASONIC/EEH-ZK1V331P |  |  | 150-1311 | 01A
2 | 8 |  | COUT1,COUT2,COUT3,COUT6,COUT7,COUT8,C34,C35 | CAP.,100uF,X5R,6.3V,20%,1210 | AVX/12106D107MAT2A MURATA/GRM32ER60J107ME20L TDK/C3225X5R0J107M250AC |  |  | 150-0169 | 01D
3 | 2 |  | C1,C14 | CAP.,4700pF,X7R,25V,5%,0603 | AVX/06033C472JAT2A KEMET/C0603C472J3RACTU |  |  | 150-1310 | 01A
4 | 4 |  | CIN2,CIN3,CIN4,CIN5 | CAP.,22uF,X5R,35V,20%,1210 | TAIYO YUDEN/GMK325BJ226MM-P |  |  | 150-0685 | 01A
5 | 2 |  | C2,C15 | CAP.,33pF,C0G,50V,5%,0603 | AVX/06035A330JAT2A TDK/C1608C0G1H330J080AA VISHAY/VJ0603Q330JXAPW1BC |  |  | 150-3246 | 01A
6 | 0 |  | COUT4,COUT5 | CAP., OPTION, 1210 |  |  |  | 150-3035 | 01A
7 | 6 |  | COUT9,COUT10,COUT11,COUT12,COUT13,COUT14 | CAP.,470uF,TANT. POSCAP, 4V,20%,7343,10mOHMS, TPF, NO SUBS. ALLOWED | PANASONIC/4TPF470ML |  |  | 150-2520 | 01A
8 | 0 |  | C16,C17,C29,C31,C32 | CAP., OPTION, 0603 |  |  |  | 150-3038 | 01A
9 | 3 |  | C21,C22,C24 | CAP.,1uF,X5R,25V,10%,0603 | AVX/06033D105KAT2A NIC/NMC0603X5R105K25TRPF TAIYO YUDEN/TMK107BJ105KA-T |  |  | 150-3069 | 01A
10 | 1 |  | C23 | CAP.,1uF,X7R,25V,10%,0805 | AVX/08053C105KAT2A Wurth/885012207078 |  |  | 150-3037 | 01A
11 | 1 |  | C26 | CAP.,0.1uF,X5R,16V,10%,0603 | AVX/0603YD104KAT2A NIC/NMC0603X5R104K16TRPF |  |  | 150-3328 | 01A
12 | 2 |  | C27,C28 | CAP.,0.01uF,X7R,25V,5%,0603 | AVX/06033C103JAT2A KEMET/C0603C103J3RACTU |  |  | 150-3056 | 01A
13 | 1 |  | C30 | CAP.,4.7uF,X5R,6.3V,10%,0603 | AVX/06036D475KAT2A KEMET/C0603C475K9PACTU MURATA/GRM188R60J475KE19D NIC/NMC0603X5R475K6.3TRPF TDK/C1608X5R0J475K080AB |  |  | 150-0129 | 02B
14 | 1 |  | C33 | CAP.,2.2uF,X5R,6.3V,10%,0603 | AVX/06036D225KAT2A MURATA/GRM188R60J225KE19D TAIYO YUDEN/JMK107BJ225KA-T |  |  | 150-0332 | 01A
15 | 0 |  | D1,D2 | DIODE, OPTION, SOD-323 |  |  |  | 210-0118 | 01A
16 | 26 |  | E1,E2,E3,E4,E5,E6,E7,E8,E9,E10,E11,E12,E13,E14,E15,E16,E17,E18,E19,E20,E21,E22,E24,E25,E26,E27 | TEST POINT,TURRET,0.064" MTG. HOLE,PCB 0.062" THICK | MILL-MAX/2308-2-00-80-00-00-07-0 |  | TMP-3210 | 260-0004 | 01A
17 | 1 |  | J1 | CONN.,SHROUDED HDR,MALE,2x6,2mm,VERT, STR, THT | FCI/98414-G06-12ULF |  | TMP-673 | 250-0433 | 01A
18 | 3 |  | J2,J3,J4 | CONN.,RF, BNC,RCPT JACK,5-PIN,STR, THT,50 OHMS | AMPHENOL RF/112404 |  |  | 250-0427 | 01A
19 | 6 |  | J5,J6,J7,J8,J9,J10 | EVAL BOARD STUD HARDWARE SET, #10-32 |  |  |  | 720-0010 | 03A
20 | 1 |  | J11 | CONN.,HDR,MALE,2x7,2mm,R/A THT | MOLEX/0877601416 MOLEX/87760-1416 |  |  | 250-0462 | 01A
21 | 1 |  | J12 | CONN.,HDR,FEMALE,2x7,2mm,R/A THT | SULLINS CONNECTOR SOLUTIONS/NPPN072FJFN-RC |  |  | 250-0461 | 01A
22 | 1 |  | LB1 | LABEL SPEC, DEMO BOARD SERIAL NUMBER | BRADY/THT-96-717-10 |  |  | 895-0154 | 02A
23 | 4 |  | MH1,MH2,MH3,MH4 | STANDOFF,NYLON,SNAP-ON,0.50" | KEYSTONE/8833 |  |  | 763-0007 | 01A
24 | 1 |  | PCB | PCB, DC2844A | PHASE 3/600-DC2844A |  |  | 600-DC2844A | 01A
25 | 1 |  | Q1 | XSTR.,MOSFET, N-CH,40V,TO-252 (DPAK) | VISHAY/SUD50N04-8M8P-4GE3 | SUD50N04-8m8P |  | 240-0021 | 01A
26 | 1 |  | Q19 | XSTR.,MOSFET, P-CH,20V,5.9A,TO-236 (SOT23-3) | VISHAY/Si2365EDS-T1-GE3 | Si2365EDS | TMP-2891 | 240-0119 | 01A
27 | 6 |  | R3,R25,R32,R69,R70,R93 | RES.,10 OHMS,1%,1/10W,0603 | NIC/NRC06F10R0TRF PANASONIC/ERJ3EKF10R0V ROHM/MCR03EZPFX10R0 VISHAY/CRCW060310R0FKEA YAGEO/RC0603FR-0710RL |  |  | 100-2306 | 01F
28 | 0 |  | R8,R26,R27,R35,R38,R41,R49,R61,R62,R64,R67,R68,R74,R75,R82,R83,R88,R89,R96,R97,R98,R99,R100,R101,R102,R103,R104,R105 | RES., OPTION, 0603 |  |  |  | 100-2374 | 01A
29 | 7 |  | R9,R63,R65,R66,R91,R92,R106 | RES.,0 OHM,1/10W,0603,AEC-Q200 | NIC/NRC06ZOTRF VISHAY/CRCW06030000Z0EA |  |  | 100-0009 | 06A
30 | 14 |  | R10,R11,R12,R13,R14,R15,R16,R18,R19,R24,R52,R77,R94,R95 | RES.,10k OHMS,1%,1/10W,0603,AEC-Q200 | KOA SPEER/RK73H1JTTD1002F PANASONIC/ERJ3EKF1002V VISHAY/CRCW060310K0FKEA |  | TMP-2999 | 100-2012 | 02A
31 | 2 |  | R28,R29 | RES.,32.4k OHMS,1%,1/10W,0603,AEC-Q200 | PANASONIC/ERJ3EKF3242V VISHAY/CRCW060332K4FKEA |  |  | 100-2657 | 01A
32 | 1 |  | R30 | RES.,1.65k OHMS,1%,1/10W,0603,AEC-Q200 | NIC/NRC06F1651TRF PANASONIC/ERJ3EKF1651V VISHAY/CRCW06031K65FKEA |  |  | 100-0882 | 01A
33 | 1 |  | R31 | RES.,5.23k OHMS,1%,1/10W,0603,AEC-Q200 | PANASONIC/ERJ-3EKF5231V VISHAY/CRCW06035K23FKEA |  |  | 100-0891 | 01A
34 | 1 |  | R48 | RES.,0 OHM,1/2W,2010,SENSE, AEC-Q200 | VISHAY/WSL201000000ZEA9 |  | TMP-1154 | 100-2028 | 01A
35 | 2 |  | R50,R51 | RES.,30 OHMS,1%,1W,2010,HIGH POWER,AEC-Q200 | VISHAY/CRCW201030R0FKEFHP |  |  | 100-1339 | 01A
36 | 1 |  | R53 | RES.,0.01 OHM,1%,1/2W,2010,SENSE, AEC-Q200 | VISHAY/WSL2010R0100FEA |  |  | 100-0551 | 01A
37 | 2 |  | R72,R73 | RES.,4.99k OHMS,1%,1/10W,0603,AEC-Q200 | NIC/NRC06F4991TRF PANASONIC/ERJ3EKF4991V VISHAY/CRCW06034K99FKEA |  |  | 100-2510 | 01A
38 | 1 |  | R78 | RES.,15.8k OHMS,1%,1/10W,0603,AEC-Q200 | NIC/NRC06F1582TRF PANASONIC/ERJ3EKF1582V VISHAY/CRCW060315K8FKEA |  |  | 100-0055 | 01A
39 | 1 |  | R90 | RES.,0.002 OHMS,1%,2W,2512,AEC-Q200,CURRENT SENSE | BOURNS/CRF2512-FZ-R002ELF |  |  | 100-1335 | 01A
40 | 2 |  | SW0,SW1 | CONN.,HDR.,MALE,1x3,2mm,VERT, STR, THT | SULLINS CONNECTOR SOLUTIONS/NRPN031PAEN-RC |  |  | 250-0418 | 01A
41 | 2 |  | STNCL1 | TOOL, STENCIL, 700-DC2844A | ANALOG DEVICES INC./830-DC2844A |  |  | 830-DC2844A | 01A
42 | 1 |  | U1 | IC,High Efficiency,Poly-Phase,,BGA | ANALOG DEVICES INC./LTM4680EY#PBF |  |  | LTM4680EY#PBF | 01A
43 | 1 |  | U2 | IC, MEMORY,EEPROM,2Kb (256x8),TSSOP-8,400kHz | MICROCHIP/24LC025-I/ST MICROCHIP/24LC025T-I/ST | 24LC025-I/ST |  | 380-0087 | 01A
44 | 2 |  | XJP1,XJP2 | CONN.,SHUNT,FEMALE,2-POS,2mm | SAMTEC/2SN-BK-G |  |  | 250-0419 | 01A
45 | 0 |  |  | PCA ASSEMBLY DWG, DC2844A |  |  |  | 705-DC2844A | 01A

## XDO_METADATA (hidden)
Version
ARU-dbdrv
Extractor Version
Template Code
Template Type | TYPE_EXCEL_TEMPLATE
Preprocess XSLT File
Last Modified Date
Last Modified By
Data Constraints: