## DC2845A
Report Date: | 2022-07-14
Model Name: | DC2845A
Item # | Quantity | Part Reference | Description | Manufacturer and Manufacturer P/N | BOM Notes
1 | 1 | CIN1 | CAP.,330uF,ALUM,POLY,35V,20%,RADIAL,SMD,AEC-Q200 | PANASONIC/EEH-ZK1V331P
2 | 8 | COUT1,COUT2,COUT3,COUT6,COUT7,COUT8,C34,C35 | CAP.,100uF,X5R,6.3V,20%,1210 | AVX/12106D107MAT2A KEMET/C1210C107M9PACTU
3 | 4 | CIN2,CIN3,CIN4,CIN5 | CAP.,22uF,X5R,35V,20%,1210 | TAIYO YUDEN/GMK325BJ226MM-P
4 | 0 | COUT4,COUT5 | CAP., OPTION, 7343 |  | NO STUFF
5 | 6 | COUT9,COUT10,COUT11,COUT12,COUT13,COUT14 | CAP.,470uF,TANT,POSCAP,4V,20%,7343,10mOHMS,TPF | PANASONIC/4TPF470ML
6 | 1 | C14 | CAP.,4700pF,X7R,25V,5%,0603 | AVX/06033C472JAT2A KEMET/C0603C472J3RACTU
7 | 1 | C15 | CAP.,68pF,NP0,25V,5%,0603 | AVX/06033A680JAT2A KEMET/C0603C680J3GACTU WURTH ELEKTRONIK/885012006037
8 | 0 | C16,C17,C29,C31,C32 | CAP., OPTION, 0603 |  | NO STUFF
9 | 3 | C21,C24,C36 | CAP.,1uF,X5R,25V,10%,0603 | AVX/06033D105KAT2A NIC/NMC0603X5R105K25TRP4KF
10 | 1 | C23 | CAP.,1uF,X7R,25V,10%,0805 | AVX/08053C105KAT2A WURTH ELEKTRONIK/885012207078
11 | 1 | C26 | CAP.,0.1uF,X5R,16V,10%,0603 | AVX/0603YD104KAT2A
12 | 1 | C28 | CAP.,0.01uF,X7R,25V,5%,0603 | AVX/06033C103JAT2A KEMET/C0603C103J3RACTU
13 | 1 | C30 | CAP.,4.7uF,X5R,6.3V,10%,0603 | AVX/06036D475KAT2A KEMET/C0603C475K9PACTU NIC/NMC0603X5R475K6.3TRPF
14 | 1 | C33 | CAP.,2.2uF,X5R,6.3V,10%,0603 | AVX/06036D225KAT2A SAMSUNG/CL10A225KQ8NNWC
15 | 2 | C37,C38 | CAP.,47uF,X5R,6.3V,20%,0805 | MURATA/GRM21BR60J476ME15L SAMSUNG/CL21A476MQYNNNE TDK/C2012X5R0J476M125AC
16 | 2 | C39,C40 | CAP.,10uF,X5R,25V,10%,0805 | AVX/08053D106KAT2A MURATA/GRM21BR61E106KA73L SAMSUNG/CL21A106KAFN3NE
17 | 0 | D2 | DIODE, OPTION, SOD-323 |  | NO STUFF
18 | 21 | E2,E3,E4,E5,E6,E8,E9,E10,E11,E12,E13,E15,E16,E17,E18,E20,E21,E22,E24,E25,E26 | TEST POINT,TURRET,0.064" MTG. HOLE,PCB 0.062" THK | MILL-MAX/2308-2-00-80-00-00-07-0
19 | 1 | J1 | CONN.,HDR,SHROUDED,MALE,2x6,2mm,VERT,ST,THT | AMPHENOL/98414-G06-12ULF
20 | 2 | J2,J4 | CONN.,RF,BNC,RCPT,JACK,5-PIN,ST,THT,50 OHMS | AMPHENOL RF/112404
21 | 4 | J7,J8,J9,J10 | RING,LUG,#10,CRIMP,16/14 AWG,NON-INSULATED,SOLDERLESS TERMINALS | KEYSTONE/8205
22 | 8 | J7,J8,J9,J10 | WASHER, FLAT, STEEL,ZINC PLATE,OD: 0.436 [11.1] | KEYSTONE/4703 | 2PCS. PER LOC.
23 | 4 | J7,J8,J9,J10 | STUD, FASTENER, #10-32 | PennEngineering/KFH-032-10ET
24 | 8 | J7,J8,J9,J10 | NUT,HEX,#10-32,STEEL,ZINC PLATE | KEYSTONE/4705 | 2PCS. PER LOC.
25 | 1 | J11 | CONN.,HDR,MALE,2x7,2mm,R/A THT | MOLEX/0877601416 MOLEX/87760-1416
26 | 1 | J12 | CONN.,HDR,FEMALE,2x7,2mm,R/A THT | SULLINS CONNECTOR SOLUTIONS/NPPN072FJFN-RC
27 | 1 | LB1 | LABEL SPEC, DEMO BOARD SERIAL NUMBER | BRADY/THT-96-717-10
28 | 4 | MH1,MH2,MH3,MH4 | STANDOFF,NYLON,SNAP-ON,0.50" | KEYSTONE/8833
29 | 1 | PCB | PCB, DC2845A | ADI APPROVED SUPPLIER/600-DC2845A
30 | 1 | Q1 | XSTR.,MOSFET,N-CH,40V,14A,DPAK (TO-252) | VISHAY/SUD50N04-8M8P-4GE3
31 | 1 | Q19 | XSTR.,MOSFET,P-CH,20V,5.9A,SOT-23-3 (TO-236-3) | VISHAY/Si2365EDS-T1-GE3
32 | 0 | R8,R26,R27,R64,R74,R75,R83,R104,R105,R107 | RES., OPTION, 0603 |  | NO STUFF
33 | 9 | R9,R63,R65,R66,R91,R92,R106,28,29 | RES.,0 OHM,1/10W,0603,AEC-Q200 | NIC/NRC06ZOTRF VISHAY/CRCW06030000Z0EA
34 | 11 | R10,R11,R12,R13,R14,R15,R18,R24,R52,R77,R94 | RES.,10k OHMS,1%,1/10W,0603,AEC-Q200 | KOA SPEER/RK73H1JTTD1002F PANASONIC/ERJ3EKF1002V VISHAY/CRCW060310K0FKEA
35 | 3 | R25,R32,R70 | RES.,10 OHMS,1%,1/10W,0603 | NIC/NRC06F10R0TRF PANASONIC/ERJ3EKF10R0V VISHAY/CRCW060310R0FKEA YAGEO/RC0603FR-0710RL
36 | 2 | R30,R31 | RES.,2.43k OHMS,1%,1/10W,0603,AEC-Q200 | PANASONIC/ERJ3EKF2431V STACKPOLE ELECTRONICS, INC./RMCF0603FT2K43 VISHAY/CRCW06032K43FKEA
37 | 0 | R50 | RES., OPTION, 1210 |  | NO STUFF
38 | 1 | R53 | RES.,0.01 OHM,1%,1/2W,2010,METAL,SENSE,AEC-Q200 | VISHAY/WSL2010R0100FEA
39 | 2 | R72,R73 | RES.,4.99k OHMS,1%,1/10W,0603,AEC-Q200 | NIC/NRC06F4991TRF PANASONIC/ERJ3EKF4991V VISHAY/CRCW06034K99FKEA
40 | 1 | R78 | RES.,15.8k OHMS,1%,1/10W,0603,AEC-Q200 | NIC/NRC06F1582TRF PANASONIC/ERJ3EKF1582V VISHAY/CRCW060315K8FKEA
41 | 0 | R82 | RES., OPTION, 1206 |  | NO STUFF
42 | 1 | R90 | RES.,0.001 OHM,1%,2W,2512,METAL,SENSE,AEC-Q200 | BOURNS/CRF2512-FZ-R001ELF
43 | 1 | SW0 | CONN.,HDR,MALE,1x3,2mm,VERT,ST,THT | SULLINS CONNECTOR SOLUTIONS/NRPN031PAEN-RC
44 | 1 | U1 | IC,Dual 30A or Single 60A μModule Regulator,BGA-144 | ANALOG DEVICES/LTM4680EY#PBF
45 | 1 | U2 | IC, MEMORY,EEPROM,2Kb (256x8),TSSOP-8,400kHz | MICROCHIP/24LC025-I/ST MICROCHIP/24LC025T-I/ST
46 | 1 | XJP1 | CONN.,SHUNT,FEMALE,2-POS,2mm | SAMTEC/2SN-BK-G

## XDO_METADATA (hidden)
Version
ARU-dbdrv
Extractor Version
Template Code
Template Type | TYPE_EXCEL_TEMPLATE
Preprocess XSLT File
Last Modified Date
Last Modified By
Data Constraints: